## BOM
NOTE: this BOM file is updated constantly with your feedback. If you find any typo, mistake or if you have any suggestion, you can comment directly on this file. I will then address your comment appropriately! Enjoy :)
Date | Rev 1.1.0 - 20/02/23
Author | Dr. Andrea Antonello
Changelog | 2023-02-19 | changed LDO Mouser #, added note for DC and AC simultaneous use
| 2023-10-29 | changed choke type, from 5H to 10H 125mA
| 2024-02-25 | changed some wrong color coding of components in/out board
Blue: installed on PCB
Part | Value | Type/Brand | Where | Mouser P/N | Man. p/n | Qnt | Cost | Description
Resistors
R1 | 1M | Vishay CCF60 | mouser | 71-CCF60-1M-E3 | CCF60-1M | 1 | 0.08 | input jack
R2 | 68k | Vishay CCF60 | mouser | 71-CCF60-68.1K | CCF60-68.1K | 1 | 0.08 | Pin 7 v1
R3 | 1k8 | Vishay CCF60 | mouser | 71-CCF60-1.82K-E3 | CCF60-1.82K | 1 | 0.08 | board
R4 | 220k | Vishay CCF60 | mouser | 71-CCF60-221k | CCF60-221k | 1 | 0.08 | board
R5 | 470k | Vishay CCF60 | mouser | 71-CCF60-475k | CCF60-475k | 1 | 0.08 | board
R6 | 470k | Vishay CCF60 | mouser | 71-CCF60-475k | CCF60-475k | 1 | 0.08 | switch
R7 | 39k | Vishay CCF60 | mouser | 71-CCF60-39.2K-E3 | CCF60-39.2K | 1 | 0.12 | switch
R8 | 470k | Vishay CCF60 | mouser | 71-CCF60-475k | CCF60-475k | 1 | 0.14 | Pin 2 v2
R9 | 1k8 | Vishay CCF60 | mouser | 71-CCF60-1.82K-E3 | CCF60-1.82K | 1 | 0.13 | board
R10 | 470k | Vishay CCF60 | mouser | 71-CCF60-475k | CCF60-475k | 1 | 0.08 | ??? | no schem no lay
R11 | 100k | Vishay CCF60 | mouser | 71-CCF60-100K-E3 | CCF60-100K | 1 | 0.08 | board
R12 | 470k | Vishay CCF60 | mouser | 71-CCF60-475k | CCF60-475k | 1 | 0.08 | board
R13 | 1M | Vishay CCF60 | mouser | 71-CCF60-1M-E3 | CCF60-1M | 1 | 0.08 | board
R14 | 39k | Vishay CCF60 | mouser | 71-CCF60-39.2K-E3 | CCF60-39.2K | 1 | 0.08 | board
R15 | 100k | Vishay CCF60 | mouser | 71-CCF60-100K-E3 | CCF60-100K | 1 | 0.08 | board
R16 | 2k2 | Vishay CCF60 | mouser | 71-CCF60-2.21k | CCF60-2.21k | 1 | 0.08 | board
R17 | 2M2 | Xicon – metal film | mouser | 273-2.2M-RC |  | 1 | 0.12 | board
R18 | 330k | Vishay CCF60 | mouser | 71-CCF60-332k | CCF60-332k | 1 | 0.08 | board
R19 | 100k | Vishay CCF60 | mouser | 71-CCF60-100K-E3 | CCF60-100K | 1 | 0.08 | board
R20 | 2M2 | Xicon – metal film | mouser | 273-2.2M-RC |  | 1 | 0.12 | board
R21 | 220k | Vishay CCF60 | mouser | 71-CCF60-221k | CCF60-221k | 1 | 0.08 | board
R22 | 220k | Vishay CCF60 | mouser | 71-CCF60-221k | CCF60-221k | 1 | 0.08 | V3
R23 | 1k8 | Vishay CCF60 | mouser | 71-CCF60-1.82K-E3 | CCF60-1.82K | 1 | 0.08 | board
R24 | 2k2 | Vishay CCF60 | mouser | 71-CCF60-2.21k | CCF60-2.21k | 1 | 0.08 | board
R24 (50W) | 680R | Vishay CCF60 | mouser |  |  | 1 | 0.08 | board
R25 | 100k | Vishay CCF60 | mouser | 71-CCF60-100K-E3 | CCF60-100K | 1 | 0.08 | board
R26 | 1M | Vishay CCF60 | mouser | 71-CCF60-1M-E3 | CCF60-1M | 1 | 0.08 | send/return
R27 | 2k2 | Vishay CCF60 | mouser | 71-CCF60-2.21k | CCF60-2.21k | 1 | 0.08 | board | R28 on layout
R28 | 220k | Vishay CCF60 | mouser | 71-CCF60-221k | CCF60-221k | 1 | 0.08 | V4
R29 | 100k | Vishay CCF60 | mouser | 71-CCF60-100K-E3 | CCF60-100K | 1 | 0.08 | board
R30 | 47k | Vishay CCF60 | mouser | 71-CCF60-47.5K-E3 | CCF60-47.5K | 1 | 0.08 | board
R31 | 1M | Vishay CCF60 | mouser | 71-CCF60-1M-E3 | CCF60-1M | 1 | 0.08 | board
R32 | 10k | Vishay CCF60 | mouser | 71-CCF60-10K-E3 | CCF60-10K | 1 | 0.08 | board
R33 | 470R | Vishay CCF60 | mouser | 71-CCF60-475-E3 | CCF60-475 | 1 | 0.12 | board
R34 | 1M | Vishay CCF60 | mouser | 71-CCF60-1M-E3 | CCF60-1M | 1 | 0.08 | board
R35 | 39k | Vishay CCF60 | mouser | 71-CCF60-39.2K-E3 | CCF60-39.2K | 1 | 0.12 | board
R36 | 82k | Vishay CCF60 | mouser | 71-CCF60-82.5k | CCF60-82.5k | 1 | 0.08 | board
R37 | 100k | Vishay CCF60 | mouser | 71-CCF60-100K-E3 | CCF60-100K | 1 | 0.08 | board
R38 | 220k | Vishay CCF60 | mouser | 71-CCF60-221k | CCF60-221k | 1 | 0.08 | board
R39 | 220k | Vishay CCF60 | mouser | 71-CCF60-221k | CCF60-221k | 1 | 0.08 | board
R40 | 2k2 | Vishay CCF60 | mouser | 71-CCF60-2.21k | CCF60-2.21k | 1 | 0.08 | Pin 5 V7 | 5k6 if using EL34/KT66
R41 (100W only) | 2k2 | Vishay CCF60 | mouser | 71-CCF60-2.21k | CCF60-2.21k | 1 | 0.08 | Pin 5 V6 | 5k6 if using EL34/KT66
R42 | 2k2 | Vishay CCF60 | mouser | 71-CCF60-2.21k | CCF60-2.21k | 1 | 0.08 | Pin 5 V8 | 5k6 if using EL34/KT66
R43 (100W only) | 2k2 | Vishay CCF60 | mouser | 71-CCF60-2.21k | CCF60-2.21k | 1 | 0.08 | Pin 5 V9 | 5k6 if using EL34/KT66
R44 | 500R/5W | Xicon wirewound | mouser | 280-CR5-500-RC | CR5-500 | 1 | 0.38 | V7 | 1k/5W if using EL34/KT66
R45 (100W only) | 500R/5W | Xicon wirewound | mouser | 280-CR5-500-RC | CR5-500 | 1 | 0.38 | V6 | 1k/5W if using EL34/KT66
R46 | 500R/5W | Xicon wirewound | mouser | 280-CR5-500-RC | CR5-500 | 1 | 0.38 | V8 | 1k/5W if using EL34/KT66
R47 (100W only) | 500R/5W | Xicon wirewound | mouser | 280-CR5-500-RC | CR5-500 | 1 | 0.38 | V9 | 1k/5W if using EL34/KT66
R48 | 1R/3W | Xicon – metal oxide | mouser | 283-1.0-RC |  | 1 | 0.34 | Bias
R49 | 1R/3W | Xicon – metal oxide | mouser | 283-1.0-RC |  | 1 | 0.34 | Bias
R50 (optional) | 1k | Vishay CCF60 | mouser | 71-CCF60-1k | CCF60-1k | 1 | 0.08 | for 0db s/r | optional
R51 | 4k7 | Vishay CCF60 | mouser | 71-CCF60-4.75K-E3 | CCF60-47.5K | 1 | 0.08 | board
R52 | 15k | Vishay CCF60 | mouser | 71-CCF60-15k | CCF60-15k | 1 | 0.08 | PSU
R53 | 15k | Vishay CCF60 | mouser | 71-CCF60-15k | CCF60-15k | 1 | 0.08 | board | 56k in the original
R54 | 220k/1W | Xicon – metal oxide | mouser | 281-220k-RC |  | 1 | 0.11 | PSU
R55 | 220k/1W | Xicon – metal oxide | mouser | 281-220k-RC |  | 1 | 0.11 | PSU
R56 | 10k/3W | Xicon – metal oxide | mouser | 283-10k-RC |  | 1 | 0.18 | PSU
R57 | 15k/3W | Xicon – metal oxide | mouser | 283-15k-RC |  | 1 | 0.18 | board
R58 | 15k/3W | Xicon – metal oxide | mouser | 283-15k-RC |  | 1 | 0.18 | board
R59 | 1M/1W | Xicon – metal oxide | mouser | 281-1.0M-RC |  | 1 | 0.11 | elevated DC heaters mod
R60 | 100k/1W | Xicon – metal oxide | mouser | 281-100k-RC |  | 1 | 0.11 | elevated DC heaters mod
R61 | 15R/2W (0R if relay mod) | Xicon – metal film | mouser | 273-15-RC |  | 1 | 0.12 | board
R62 | 61.9/2W (remove if relay mod) | Xicon – metal film | mouser | 282-15-RC |  | 1 | 0.16 | board
R63 | 33R (remove if relay mod) | Vishay CCF60 | mouser | 71-CCF60-33.2-E3 | CCF60-33.2 | 1 | 0.08 | board
R64 | 33R (47R if LDR5 not installed. Remove if relay mod) | Vishay CCF60 | mouser | 71-CCF60-47.5 | CCF60-47.5 | 1 | 0.08 | board | reduce if LDR5
R65 | 33R (remove if relay mod) | Vishay CCF60 | mouser | 71-CCF60-33.2-E3 | CCF60-33.2 | 1 | 0.08 | board
R66 | 220R | for footswitch | [5 empty] | board
R67 | Variable (see note) | Xicon – metal oxide | mouser | 283-1.0-RC |  | 1 | 0.34 | bias | Jump if using 50V tap. 220k/1W if using HV tap. Or adjust to get idle current of 20mA-45mA
R68 | 100R/3W (if artificial CT needed)
R69 | 100R/3W (if artificial CT needed)
R70 | (180R if relay mod) | Xicon – metal oxide | mouser | 273-180-RC
R71 | (150R if relay mod) | Vishay CCF60 | mouser | 71-CCF60-150-E3 | CCF60-150
R72 | (1k if relay mod) | Vishay CCF60 | mouser | 71-CCF60-1k | CCF60-1k | 1 | 0.08
R73 | 1R/3W | Xicon – metal oxide | mouser | 283-1.0-RC |  | 1 | 0.34 | DC heaters mod
Capacitors
C1 | 1uF/100V | Mallory 150 | mouser | 539-150105J100IC |  | 1 | 0.92 | board
C2 | 0.022uF/630V | Mallory 150 | mouser | 539-150223J630DB |  | 1 | 0.51 | board
C3 | 0.0022uF/630V | Mallory 150 | mouser | 539-150222J630BB |  | 1 | 0.49 | board
C4 | 1uF/100V | Mallory 150 | mouser | 539-150105J100IC |  | 1 | 0.92 | board
C5 | 470pF/500v | Vishay Ceramic | mouser | 594-D471K20Y5PL63L6R |  | 1 | 0.16 | Switch 1
C6 | 0.022uF/630V | Mallory 150 | mouser | 539-150223J630DB |  | 1 | 0.51 | board
C7 | 0.022uF/630V | Mallory 150 | mouser | 539-150223J630DB |  | 1 | 0.51 | board
C8 | 120pF/500v | Vishay Ceramic | mouser | 140-500P5-121K-RC |  | 1 | 0.12 | board
C9 | 0.001uF/630V | Mallory 150 | mouser | 539-150102J630AA |  | 1 | 0.4 | board
C10 | 0.022uF/630V | Mallory 150 | mouser | 539-150223J630DB |  | 1 | 0.51 | board
C11 | 1uF/100V | Mallory 150 | mouser | 539-150105J100IC |  | 1 | 0.92 | board
C12 | 1uF/100V | Mallory 150 | mouser | 539-150105J100IC |  | 1 | 0.92 | board
C13 (optional) | 1uF/100V | Mallory 150 | mouser | 539-150105J100IC |  | 1 | 0.92 | for 0db s/r | optional
C14 | 470pF/500v | Vishay Ceramic | mouser | 594-D471K20Y5PL63L6R |  | 1 | 0.04 | Bass
C15 | 0.022uF/630V | Mallory 150 | mouser | 539-150223J630DB |  | 1 | 0.51 | board
C16 | 0.022uF/630V | Mallory 150 | mouser | 539-150223J630DB |  | 1 | 0.51 | board
C17 | 0.022uF/630V | Mallory 150 | mouser | 539-150223J630DB |  | 1 | 0.51 | board
C18 | 0.1uF/630V | Mallory 150 | mouser | 539-150104J630FE |  | 1 | 0.85 | board
C19 | 0.1uF/630V | Mallory 150 | mouser | 539-150104J630FE |  | 1 | 0.85 | board
C20 | 47pF/1Kv | Vishay Ceramic | mouser | 594-S470K25SL0N63L6R |  | 1 | 0.1 | board
C21 | 0.047uF/630V | Mallory 150 | mouser | 539-150473J630EC |  | 1 | 0.63 | board
C22 | 0.047uF/630V | Mallory 150 | mouser | 539-150473J630EC |  | 1 | 0.63 | board
C23 | 0.1uF/630V | Mallory 150 | mouser | 539-150104J630FE |  | 1 | 0.85 | board | Depth
C24 | 0.0047uF/630V | Mallory 150 | mouser | 539-150472K630BB |  | 1 | 0.42 | Depth pot
C25 | 47uF/100V | Nichicon UKZ | mouser | 647-UKZ2A470MHM |  | 1 | 0.5 | PSU
C26 | 47uF/100V | Nichicon UKZ | mouser | 647-UKZ2A470MHM |  | 1 | 0.5 | PSU
C27 | 220uF/350V | Nichicon UPW radial | mouser | 647-UPW2V221MRD |  | 1 | 3.76 | PSU
C28 | 220uF/350V | Nichicon UPW radial | mouser | 647-UPW2V221MRD |  | 1 | 3.76 | PSU
C29 | 220uF/350V | Nichicon UPW radial | mouser | 647-UPW2V221MRD |  | 1 | 3.76 | PSU
C30 | 220uF/350V | Nichicon UPW radial | mouser | 647-UPW2V221MRD |  | 1 | 3.76 | PSU
C31 | 220uF/350V | Nichicon UPW radial | mouser | 647-UPW2V221MRD |  | 1 | 3.76 | PSU
C32 | 220uF/350V | Nichicon UPW radial | mouser | 647-UPW2V221MRD |  | 1 | 3.76 | PSU
C33 | 47uF/450V | Nichicon UPW radial | mouser | 647-UPW2W470MRD |  | 1 | 1.92 | PSU | 40uF/450V in the original
C34 | 10uF/450V | Sprague – axial | mouser | 75-TVA1705-E3 |  | 1 | 5.12 | board
C35 | 10uF/450V | Sprague – axial | mouser | 75-TVA1705-E3 |  | 1 | 5.12 | board
C36 | 47uF/100V | Nichicon UKZ | mouser | 647-UKZ2A470MHM |  | 1 | 0.5 | elevated heaters mod
C37 | 1000uF/16V (470uF/16V if relay mod) | Nichicon UPW radial | mouser | 647-UPW1C102MPD |  | 1 | 2.59 | board
C38 (optional) | 0.001/400V | Orange Drop 225p | mouser | 75-225P400V0.001 |  | 1 | 1.25 | OD pot | Warren Haynes mod
C39 | 4700uF/16V | Nichicon UPW radial | mouser | 647-UPW1C472MHD |  | 1 | 2.58 | DC heaters mod
C40 | 4700uF/16V | Nichicon UPW radial | mouser | 647-UPW1C472MHD |  | 1 | 2.58 | DC heaters mod
C41 | 4700uF/16V | Nichicon UPW radial | mouser | 647-UPW1C472MHD |  | 1 | 2.58 | DC heaters mod | NOTE: if you implement DC heaters AND AC elevation mods together, increase C41 and C42 ratings to 50V. You can also skip them altogether
C42 | 4700uF/16V | Nichicon UPW radial | mouser | 647-UPW1C472MHD |  | 1 | 2.58 | DC heaters mod | NOTE: if you implement DC heaters AND AC elevation mods together, increase C41 and C42 ratings to 50V. You can also skip them altogether
C43 | 0.1uF/50V | Vishay Ceramic | mouser | 594-K104K15X7RF5UL2 |  | 1 | 0.23 | Relay mod
C44 | 0.1uF/50V | Vishay Ceramic | mouser | 594-K104K15X7RF5UL2 |  | 1 | 0.23 | Relay mod
Potentiometers
P1 | 500kA | Alpha | mouser | 31VJ505-F |  | 1 | 1.36 | Norm gain
P2 | 500kA | Alpha | mouser | 31VJ505-F |  | 1 | 1.36 | OD gain | 1M on layout
P3 | 1MA | Alpha | mouser | 31VJ601-F |  | 1 | 1.45 | Bass
P4 | 25kB | Alpha | mouser | 31VA403-F |  | 1 | 1.36 | Mids
P5 | 250kB | Alpha | mouser | 31VA503-F |  | 1 | 1.36 | Treble
P6 | 1MA | Alpha | mouser | 31VJ601-F |  | 1 | 1.45 | OD volume
P7 | 1MA | Alpha | mouser | 31VJ601-F |  | 1 | 1.45 | Norm volume
P8 | 25kB | Alpha | mouser | 31VA403-F |  | 1 | 1.36 | Presence
P9 | 1MA | Alpha | mouser | 31VJ601-F |  | 1 | 1.45 | Depth
P10 (bias) | 50kB | Piher PT10 trimmer | mouser | 531-PT1LV153A22PMS |  | 1 | 0.63 | Bias
Octocouplers
LDR1 | VTL5C1 |  | Tube Town |  |  | 1 | 5.4
LDR2 | VTL5C1 |  | Tube Town |  |  | 1 | 5.4
LDR3 | VTL5C1 |  | Tube Town |  |  | 1 | 5.4
LDR4 | VTL5C1 |  | Tube Town |  |  | 1 | 5.4
LDR5 (optional) | VTL5C1 |  | Tube Town |  |  | 1 | 5.4 | optional
Diodes
D1 | UF5408 |  | mouser | 625-UF5408-E3 |  | 1 | 0.39 | PSU
D2 | UF5408 |  | mouser | 625-UF5408-E3 |  | 1 | 0.39 | PSU
D3 | UF5408 |  | mouser | 625-UF5408-E3 |  | 1 | 0.39 | PSU
D4 | UF5408 |  | mouser | 625-UF5408-E3 |  | 1 | 0.39 | PSU
D5 | UF5408 |  | mouser | 625-UF5408-E3 |  | 1 | 0.39 | PSU
D6 | 1N4007 |  | mouser | 621-1N4007 |  | 1 | 0.21
D7 | 1N4007 |  | mouser | 621-1N4007 |  | 1 | 0.21
D8 | 1N4007 |  | mouser | 621-1N4007 |  | 1 | 0.21
D9 | 1N4007 |  | mouser | 621-1N4007 |  | 1 | 0.21
D10 | 1N4007 |  | mouser | 621-1N4007 |  | 1 | 0.21
D11 | 1N4007 |  | mouser | 621-1N4007 |  | 1 | 0.21
Chips
U1 | DB101 | Bridge rectifier | mouser | 583-DB101 |  | 1 | 0.31 | board
U2 | MIC29510-5.0WT (or similar) | Low voltage regulator 5V | mouser | 998-MIC29510-5.0WT |  | 1 | 5.43
U3 | BC546/BC547/(2N2222: this has a different pinout) | NPN transistor | mouser | 512-BC546ABU |  | 1 | 0.35
U4 | GBU8B | Bridge rectifier | mouser | 637-GBU8B |  | 1 | 2.08
H1 | Heatsink | Heat Sink for TO-220 | mouser | 588-EV-T220-38E |  | 1 | 2.55
Relays
R1 (if relay mod) | G5V-2-DC5. DPDT 5VDC 500mW | DPDT Relay | mouser | 653-G5V-2-DC5 |  | 1 | 3.34
R2 (if relay mod) | G5V-2-DC5. DPDT 5VDC 500mW | DPDT Relay | mouser | 653-G5V-2-DC5 |  | 1 | 3.34
Switches
S1 | DPDT | Mini toggle switch | mouser | A201SD9AQ04 |  | 1 |  | clean/crunch
S2 | SPDT | Mini toggle switch | mouser | 633-M2012SS4W01 |  | 1 |  | bright
S3 | SPST | Mini toggle switch | mouser | 633-M201101 |  | 1 |  | Channel
S4 | SP3T | Impedance switch |  |  |  | 1 |  | impedance
S5 | SPST | Carling | mouser | 691-110-73 |  | 1 |  | on/off
S6 | SPST | Carling | mouser | 691-110-73 |  | 1 |  | standby
S7 | SPST | Mini toggle switch | mouser | 633-M201101 |  | 1 |  | footswitch
S8 (optional) | SPST | Mini toggle switch | mouser | 633-M201101 |  | 1 |  | Warren Haynes mod
Jacks
J1 | shorting mono | Switchcraft 12A | mouser | 502-12A |  | 1 | 1.03 | input
J2 | shorting mono | Switchcraft 12A | mouser | 502-12A |  | 1 | 1.03 | send/return
J3 | shorting mono | Switchcraft 12A | mouser | 502-12A |  | 1 | 1.03 | send/return
J4 | non shorting | Switchcraft 11 | mouser | 502-11 |  | 1 | 0.94 | out
J5 | non shorting | Switchcraft 11 | mouser | 502-11 |  | 1 | 0.94 | out
J6 | shorting mono | Switchcraft 12A | mouser | 502-12A |  | 1 | 0.94 | footswitch
J7 | non shorting | Switchcraft 11 | mouser | 502-11
Transformers
PT | 100w |  |  | power
OT | 100w |  |  | hi def
Choke | 10H 125mA |  |  | 10H 125mA
Chassis & parts
Fuse 1 Holder |  |  | mouser | 504-HTB-22I |  | 1 | 1.98
Fuse 1 – 240v |  | Fuse slo-blo 250v 1.5A | mouser | 576-031301.5HXP |  | 2 | 1.01
Fuse 1 – 120v |  | Fuse slo-blo 250v 5A | mouser | 576-0313005.HXP |  | 2
Fuse 2 Holder |  |  | mouser | 504-HTB-22I |  | 1 | 1.98
Fuse 2 |  | Fuse slo-blo 250v 0.5A | mouser | 576-0313.500HXP |  | 2 | 2
Bias black |  |  | mouser | 530-108-0903-1 |  | 1 | 0.46
Bias red |  |  | mouser | 530-108-2302-1 |  | 2 | 0.92
Power Connector |  |  | Tube Town |  |  | 1 | 1.3
Tubes
9 Pin sockets | ceramic w/ shield |  | Tube Town | SK01 |  | 5 | 7.95
8 Pin sockets |  |  | Tube Town | SK05 |  | 4 | 4.8
Tube retainers |  |  | Tube Town | RE02 |  | 4 | 4
6L6 tubes |  | JJ Electronic | Tube Town |  |  | 4 | 60.04
12AX7 tubes |  | mixed brands | Tube Town |  |  | 5 | 50
126.79