## Sheet1
Test Point | REF | Readings | Notes
TP1 | 4mV | 0.0V
TP2 | 196mV | 221V | Test Conditions:
TP3 | 1.93V | 1.95V | Line Voltage 120VAC 60Hz
TP4 | 15.5mV | .2mV | All DC and Supply measurments made with no input signal
TP5 | 324mV | 219V | Reverb control at full CCW
TP6 | 1.93V | 1.99V | All other controls at 50% rotation
TP7 | 42mV | 1.4mV - Var | Normal, Bright switch OUT
TP8 | 1.09V | 217V | Drive "Yellow" mode selected
TP9 | 1.93V | 1.98V | BIAS set to 30mA per output tube. See note5
TP10 | 736mV | 3.4mV - Var
TP11 | 17.1V | 222V | 5. BIAS Adjustment No signal applied, rated line voltage at T2 Power Transformer Primary: Set BIAS adjust pot R82 to obtain a reading of 60mV at TP30. Voltage shown at BIAS pot wiper is for reference only.
TP12 | 1.93V | 1.99V
TP13 | 1.51V | -.2mV - Var
TP14 | 84.6mV | -.2mV
TP15 | 84.6mV | .8mV
TP16 | 84.0mV | -.2mV
TP17 | 1.69VAC | -16.8mV | 6. Readings observed at TP21 and TP22 will vary greatly depending on individual reverb pan responces. The voltage gain at U2B should be 82V
TP18 | 1.50VAC | .1mV
TP19 | 1.13V | -.9mV
TP20 | 11.6V | -.9mV
TP21 | 9.9mV | -.2mV | 7. Colors in parenthises are for 230V and 240V units
TP22 | 792mV | -2.7mV
TP23 | 971mV | -2mV | 8.] "More Drive" adds 12.7dB of gain to the "Drive" mode.
TP24 | 14.7V | 55.3mV
TP25 | 14.7V | 214V
TP26 | 42.8V | 22.9V | *Measure TP16 - 18 with jumper wire between J3 to J4
TP27 | 94.3V | 453V
TP28 | 94.3V | 458V
TP29 | 5.53V | .1mV
TP30 | BIAS REF | 62mV
Footswitch Operation
TP31 | REF, PIN, Channel Select |  | Operation Mode
| +1.39V |  | Normal Mode
| +1.08V |  | Drive Mode "Yellow"
| +1.08V |  | More Drive Mode "Red"
TP32 | Input Pin, Channel Select |  | With Footswitch
| +.523V |  | Channel Select OFF
| +2.54V |  | Channel Select ON
With Front Panel Switches
| +.536V |  | With Channel Select OUT
| +9.69V |  | With Channel Select IN
TP33 | Output Pin, Channel Select
| +16V |  | Normal Mode
| -13.0V |  | Drive Mode "Yellow"
| -13.5V |  | More Drive Mode "Red"
TP34 | Ref Pin, Drive/More Drive
| -12.5V |  | Normal Mode
| -4.90V |  | Drive Mode "Yellow"
| -4.14V |  | More Drive Mode "Red"
TP35 | Input Pin, Drive/More Drive |  | With Footswitch
| -3.34V |  | With Drive Selected "Yellow"
| -6.52V |  | With More Drive Selected "Red"
With Front Panel Switches
| -.52V |  | With More Drive OUT
| -9.92V |  | With More Drive IN
TP36 | Output Pin, Drive/More Drive
| -15.5V |  | Normal Mode
| -15.4V |  | Drive Mode "Yellow"
| +16V |  | More Drive Mode "Red"
Note: Footswitch Overrides The Front Panel switchees
Filter Caps |  |  | Tube Pin Outs
C31 | +485V | 226V | V1 12ax7 - 1: 224V, 2: .2mV, 3: 1.95V, 7: 1.98V, 8: 2.8VAC
C32 | +485V | 455V | V2 12ax7 - 1: 217V, 2: 2.3mV, 3: 1.97V, 7: 1.97V, 8: 2.8VAC
C33 | +483V | 454V | V3 12ax7 - 1: 53mV, 2: 11.05V, 3: 23V, 7: 23V, 8: 2.8VAC
C34 | +483V | 220V
C35 | +441V | 418V | V4 6L6 - 1: .2mV, 3: 450V, 4: 450V, 5: -39.5V, 8: 64mV
C36 | +388V | 360V | V5 6L6 - 1: .2mV, 3: 455V, 4: 453V, 5: -39.7V, 8: 63.1mV
Location Voltages
CP13 | +3.26VAC | 2.8VAC
CP14 | +3.26VAC | 2.8VAC
R78 | +16V/33.3V | +17V/318V
R79 | -16/33.3V | -17V/-318V
R76 | -74.3V | -70V
R97 | +27.3VAC | 26.5VAC
SP1 | +485V | 458V
SP2 | +483V | 456V
Power
U1A | Pin 1 +84.6mV |  | Mains
| Pin 2 +84.6mV |  | CP1: 117VAC Bk wire
| Pin 3 +84.6mV |  | CP2: Neutral W wire
Pin 4 -16V
| Pin 8 +16V |  | Primary Trans
U1B | Pin 5 +88.4mV |  | CP3: Bk wire
| Pin 6 |  | CP4: W wire
| Pin 7 1.69VAC |  | CP11: 60V R wire *Voltage drop constant
U2A | Pin 1 11.6V |  | CP12: 197.7V R wire
| Pin 2 |  | CP13: 3.26V G wire
| Pin 3 1.13V |  | CP14: 3.26V G wire
| Pin 4 -16V |  | CP15: 26.6VAC Lt Br wire
| Pin 8 +16V |  | CP16: 2.4mV Lt Bn/Y wire
U2B | Pin 5 |  | CP17: 26.3VAC Dk Br wire
| Pin 6 |  | Output Trans
| Pin 7 792mV |  | CP18: 455V R wire
U3A | Pin 1 -15.5V |  | CP21: 197.7V W wire
| Pin 2 -3.34V |  | CP19: 454V Bl wire
| Pin 3 -12.5V |  | CP20: 453V Br wire
| Pin 4 -16V |  | SP1: 458V Bk wire
| Pin 8 +16V |  | SP2: 456V Bk/Silver
U3B | Pin 5 +1.39V
Pin 6 .536V
Pin 7 +16V

## Sheet2
Test Point | REF | Readings | Notes
TP1 | 4mV | na
TP2 | 196mV | 241v | Test Conditions:
TP3 | 1.93V | na | Line Voltage 120VAC 60Hz
TP4 | 15.5mV | .7mv | All DC and Supply measurments made with no input signal
TP5 | 324mV | 238v | Reverb control at full CCW
TP6 | 1.93V | 2.06v | All other controls at 50% rotation
TP7 | 42mV | .4mv | Normal, Bright switch OUT
TP8 | 1.09V | 223v | Drive "Yellow" mode selected
TP9 | 1.93V | 2.07v | BIAS set to 30mA per output tube. See note5
TP10 | 736mV | 1.1mv
TP11 | 17.1V | 279v | 5. BIAS Adjustment No signal applied, rated line voltage at T2 Power Transformer Primary: Set BIAS adjust pot R82 to obtain a reading of 60mV at TP30. Voltage shown at BIAS pot wiper is for reference only.
TP12 | 1.93V | 3.33v
TP13 | 1.51V | neg 0-.7mv
TP14 | 84.6mV | neg .4mv
TP15 | 84.6mV | neg .3mv
TP16 | 84.0mV | neg .3mv
TP17 | 1.69VAC | neg 3.8mv | 6. Readings observed at TP21 and TP22 will vary greatly depending on individual reverb pan responces. The voltage gain at U2B should be 82V
TP18 | 1.50VAC | 0.0v
TP19 | 1.13V | neg .2mv
TP20 | 11.6V | neg .1mv
TP21 | 9.9mV | neg .3mv | 7. Colors in parenthises are for 230V and 240V units
TP22 | 792mV | 3.6mv
TP23 | 971mV | neg .2mv | 8.] "More Drive" adds 12.7dB of gain to the "Drive" mode.
TP24 | 14.7V | 274v
TP25 | 14.7V | 254v
TP26 | 42.8V | 36.7v | *Measure TP16 - 18 with jumper wire between J3 to J4
TP27 | 94.3V | 461v
TP28 | 94.3V | 461v
TP29 | 5.53V | 0.0v
TP30 | BIAS REF | .42mV
Footswitch Operation
TP31 | REF, PIN, Channel Select
| 1.39V | 1.3v | Normal Mode
| 1.08V |  | Drive Mode "Yellow"
| 1.08V |  | More Drive Mode "Red"
TP32 | Input Pin, Channel Select |  | With Footswitch
| .523V | .49v | Channel Select OFF
| 2.54V |  | Channel Select ON
With Front Panel Switches
| .536V |  | With Channel Select OUT
| 9.69V |  | With Channel Select IN
TP33 | Output Pin, Channel Select
| 16V |  | Normal Mode
| Neg 13.0V |  | Drive Mode "Yellow"
| Neg 13.5V |  | More Drive Mode "Red"
TP34 | Ref Pin, Drive/More Drive
| Neg 12.5V |  | Normal Mode
| Neg 4.90V |  | Drive Mode "Yellow"
| Neg 4.14V |  | More Drive Mode "Red"
TP35 | Input Pin, Drive/More Drive |  | With Footswitch
| Neg 3.34V |  | With Drive Selected "Yellow"
| Neg 6.52V |  | With More Drive Selected "Red"
With Front Panel Switches
| Neg .52V |  | With More Drive OUT
| Neg 9.92V |  | With More Drive IN
TP36 | Output Pin, Drive/More Drive
| Neg 15.5V |  | Normal Mode
| Neg 15.4V |  | Drive Mode "Yellow"
| 16V |  | More Drive Mode "Red"
Note: Footswitch Overrides The Front Panel switchees
Filter Caps |  |  | Tube Pin Outs
C31 |  | 471V | V1 12ax7 - 1- , 2- , 3- , 4- , 5- , 6- , 7- , 8- , 9-
C32 |  | 464V | V2 12ax7 - 1- , 2- , 3- , 4- , 5- , 6- , 7- , 8- , 9-
C33 |  | 470V | V3 12ax7 - 1- , 2- , 3- , 4- , 5- , 6- , 7- , 8- , 9-
C34 |  | 226V Bleeds out
C35 | 441V | 429V | V4 6L6 - 1- , 2- , 3- , 4- , 5- , 6- , 7- , 8-
C36 | 388V | 377V | V5 6L6 - 1- , 2- , 3- , 4- , 5- , 6- , 7- , 8-
Location Voltages
CP13 | 3.26VAC |  | D72:D72:D104
CP14 | 3.26VAC
R78 | 16V/33.3V
R79 | NEG 16V/33.3V
R76 | Neg 74.3V
R97 | 27.3VAC
SP1 | 485V | 470v
SP2 | 483V | 468v
U1A | Pin 1 84.6mV
Pin 2 84.6mV
Pin 3 84.6mV
Pin 4 -16V
Pin 8 +16V
U1B | Pin 5 88.4mV
Pin 6
Pin 7 1.69VAC
U2A | Pin 1 11.6V
Pin 2
Pin 3 1.13V
Pin 4 -16V
Pin 8 +16V
U2B | Pin 5
Pin 6
Pin 7 792mV
U3A | Pin 1 -15.5V
Pin 2 -3.34V, -6.52V
Pin 3 -12.5V
Pin 4 -16V
Pin 8 +16V
U3B | Pin 5 +1.39V
Pin 6 .536V
Pin 7 +16V