## Variable-HV-Bench-BOM
| Ref. Designation | Manufacturer P/N | Manufacturer | Source | Description | Qty. | Price ea. | Ext. Price
Semiconductors
| Q1-Q2 | IXFH10N80P | IXYS | Mouser | 800V 10A N-Ch MOSFET | 2 | 3.91 | 7.82
| Q3 | IRFU9310PbF | Vishay | Mouser | 400V 1.8A P-Ch MOSFET | 1 | 1.66 | 1.66
| D1-D2-D3-D4-D7 | uF5408 | MCC | Mouser | 1000 PIV 3A GP diode | 4 | 0.72 | 2.88
| D8-D10 | uF4006 | Fairchild | Mouser | 400 PIV 1A GP diode | 2 | 0.44 | 0.88
| D5-D6-D9 | IN4742 | Fairchild | Mouser | 12V 1W Zener diode | 3 | 0.23 | 0.69
Transformers & Inductors
| T1 | 378CX | Hammond | Mouser | 800VCT .535A 465VA transformer | 1 | 164.03 | 164.03
| T2 | 186B120 | Hammond | Mouser | 120VCT .05A 6VA transformer | 1 | 10.54 | 10.54
| L1 | 193N | Hammond | Mouser | 3H 500mA choke | 1 | 62.27 | 62.27
Capacitors
| C1-C2-C3-C4 | EKMQ351VSN471MA30S | United Chemicon | Mouser | 470uF 350V 105deg/C snap-in electrolytic | 4 | 5.35 | 21.4
| C6-C7 | EKXG201ELL220MJ20S | United Chemicon | Mouser | 22uF 200V 105deg/C electrolytic | 2 | 0.77 | 1.54
| C5 | ECW-FA2J225J | Panasonic | Mouser | 2.2uF 630VDC PPF capacitor | 1 | 1.75 | 1.75
Resistors | [7 empty] | 0
| R1-R2-R3-R4 | ROX2SJ220K | TE | Mouser | 220K 2W MO | 4 | 0.13 | 0.52
| R5-R14 | 281-120K-RC | Xicon | Mouser | 120K 1W MO 5% | 2 | 0.13 | 0.26
| R9-R10-R11-R15 | 281-47K-RC | Xicon | Mouser | 47K 1W MO 5% | 4 | 0.13 | 0.52
| R6 | PR01000103903JR500 | Vishay | Mouser | 390K 1W MF 5% | 1 | 0.18 | 0.18
| R12 | 281-22K-RC | Xicon | Mouser | 22K 1W MO 5% | 1 | 0.13 | 0.13
| R13 | VR37000004703JA100 | Vishay | Mouser | 470K 500mW 5% MF | 1 | 0.13 | 0.13
| R7-R8 | VR37000001004JA100 | Vishay | Mouser | 1M 500mW 5% MF | 1 | 0.25 | 0.25
| R10 | CPF21R0000FKEE6 | Vishay | Mouser | 1ohm 1W 2% | 1 | 0.79 | 0.79
| VR1-VR2 | 3852A-282-504AL | Bourns | Mouser | 500K 2W 1turn panel mount pot | 2 | 8.8 | 17.6
Fuses & Holders
| F3-F4 | 3537 | Keystone | Mouser | 2 x 3AG molded fuse holder | 1 | 2.57 | 2.57
| F2-F5 | 03420028HXL | Littlefuse | Mouser | 3AG panel mount fuse holder | 2 | 4.42 | 8.84
Heatsinks
| For Q1-Q2 | 395-2AB | Wakefield Eng. | Mouser | 0.9degC/W heatsink | 1 | 29.06 | 29.06
| For Q3 | RA-T2X-64E | Ohmite | Mouser | 3.1degC/W heatsink | 1 | 3.08 | 3.08
Switches
| S2 & S4 | CK1057 | Lorlin | Mouser | 3pos 4 pole rotary | 2 | 4.92 | 9.84
| S1 & S3 | S114 | NKK | Mouser | DPST toggle - 5A | 2 | 6.86 | 13.72
Jacks and plugs
| IEC entry. w/ F1 | PF0001/63 | Bulgin | Mouser | IEC Male chasis mount w/ int. fuse hldr. | 1 | 3.63 | 3.63
| TP1-TP3 | 105-0802-001 | Cinch | Mouser | red tip jack test point - panel mount type | 2 | 0.57 | 1.14
| TP2-TP4-TP6 | 105-0803-001 | Cinch | Mouser | black tip jack test point - panel mount type | 2 | 0.57 | 1.14
| TP5 | 105-0810-001 | Cinch | Mouser | blue tip jack test point - panel mount type | 1 | 0.57 | 0.57
| J2-1, J3-1 | 72930-2 | Pomona | Mouser | red banana jack - panel mount | 2 | 2.6 | 5.2
| J1-2, J2-2, J3-2 | 72930-0 | Pomona | Mouser | black banana jack - panel mount | 2 | 2.6 | 5.2
| J1-1, J1-3 | 72930-5 | Pomona | Mouser | green banana jack - panel mount | 2 | 2.6 | 5.2
| J3-1 | 72930-6 | Pomona | Mouser | blue banana jack - panel mount | 1 | 2.6 | 2.6
Chassis
|  | 20-16125N | Par-Metals | Par Metals | 16x12x5 (wxdxh) un-finished Al chassis | 1 | 70 | 70
|  | 20-16125N vent option | Par-Metals | Par Metals | Vent-hole option | 1 | 25 | 25
482.63