## Caps & Resistors
| Resistors |  |  |  | Capacitors
| Value | Watt | type |  | Value | Voltage | type
R1 | 500r | 10 | Xicon cement | C1 | 50uf | 500 | F&T
R2 | 22k | 3 | Xicon m.o. | C2 | 50uf | 500 | 50+50
R3 | 10k | 3 | Xicon m.o. | C3 | 22uf | 450 | Sanwha
R4 | 150k | 3 | Xicon m.o. | C4 | 22uf | 450 | Sanwha
R5 | 27k | 3 | Xicon m.o. | C5 | 8uf | 450 | Sprague atom
R6 | 82k | 3 | Carbon Comp | C6 | .022uf
R7 | 8k2 | 3 | Xicon m.o. | C7 | .022uf
R8 | 100k | 1 | Carbon film | C8 | 8uf | 450 | Sprague atom
R9 | 22k | 1 | Carbon film | C9 | .001uf
R10 | 10k | 1 | Carbon film | C10 | .001uf
R11 | 33k | 1 | Carbon film | C11 | .022uf
R12 | 130 | 10 | Xicon cement | C12 | 25uf | 25 | Sprague atom
R13 | 330k | 1 | Carbon film | C13 | .68uf |  | poly
R14 | 330k | 1 | Carbon film | C14 | .01uf
R15 | 330k | 1 | Carbon film | C15 | 25uf | 63
R16 | 100k | 1 | Carbon film | C16 | 250pf |  | Silver mica
R17 | 330k | 1 | Carbon film | C17 | .01uf |  | poly
R18 | 3m3/2m2 | 1 | Carbon film | C18 | .0022uf |  | Ceramic disc
R19 | 220k | 1 | Carbon film | C19
R20 | 100k | 1 | Carbon film | C20
R21 | 100k | 1 | Carbon film | C21
R22 | 1.5k | 1 | Carbon film | C22
R23 | 2.7k | 1 | Carbon film | C23
R24 | 150k | 1 | Carbon film | C24
R25 | 150k | 1 | Carbon film | C25
R26 | 470k | 1 | Carbon film
R27 | 1m | 1 | Carbon film
R28 |  |  |  | Amplifiedparts.com |  |  | 57.6
R29 | 68k | 1 | Carbon film
R30 | 2.7k | 1 | Carbon film
R31 | 2.7k | 1 | Carbon film
R32 | 10k | 5 | Xicon cement
R33
R34
R35
R36
R37
R38
R39
R40
R41
R42
R43
R44
R45

## Other parts
Power switch
Standby switch
Lamp
Vol pot | 1M A
Tone pot | 500k A
Input Jack
Output jack
Fuse | 2A SLO BLO