## Sheet1
"Tramp" Parts List
Resistors |  |  |  | Supplier
Location | Value | Type
R1 | 10k, 1/2W, 1% | Metal Film |  | Hoffman
R2 | 1M, 1/2W, 1% | Metal Film |  | Hoffman
R3 | ?
R4 | 220k, 1/2W, 1% | Metal Film |  | Hoffman
R5 | 220k, 1/2W, 1% | Metal Film |  | Hoffman
R6 | 330k, 1/2W, 1% | Metal Film |  | Hoffman
R7 | 2.7k, 1/2W, 1% | Metal Film
R8 | 2.7k, 1/2W, 1% | Metal Film
R9 | 220k, 1/2W, 1% | Metal Film |  | Hoffman
R10 | 47k, 2W | Wire Wound Ceramic or Metal Oxide |  | Hoffman
R11 | 56k, 1/2W, 1% | Metal Film |  | Hoffman
R12 | 22k, 1/2W, 1% | Metal Film |  | Hoffman
R13 | 22k, 1/2W, 1% | Metal Film |  | Hoffman
R14 | 10k, 2W, 5% | Wire Wound Ceramic or Metal Oxide |  | Hoffman
*R15 | 570, 5W, 5% | Wire Wound Ceramic or Metal Oxide |  | Hoffman
*R15 | 750, 5W, 5% | Wire Wound Ceramic or Metal Oxide |  | Hoffman
R16 | 1k, 2W, 5% | Wire Wound Ceramic or Metal Oxide |  | Hoffman
R17 | 1k, 2W, 5% | Wire Wound Ceramic or Metal Oxide |  | Hoffman
R18 | 22k, 1/2W, 5% | Metal Film |  | Hoffman
R19 | 220k, 1/2W, 5% | Metal Film |  | Hoffman
R20? | 5r, 1W, 5% | Wire Wound Ceramic or Metal Oxide |  | N/A
R21 | 100k, 1/2W, 1% | Metal Film |  | Hoffman
R22 | 220k, 1/2W, 1% | Metal Film |  | Hoffman
R23? | 100r, 5W, 5% | Wire Wound Ceramic or Metal Oxide |  | N/A
R24 | 270r, 1/2W, 1% | Metal Film |  | Hoffman
R25 | Not Required
R26 | 220k, 1/2W, 1% | Metal Film |  | Hoffman
Capacitors
Supplier
Location | Value | Type
C1 | 0.1uf/400v | Electrolytic, Axial Leads | Jupiter | Hoffman
C2 | 0.01uf/400v | Electrolytic, Axial Leads | Jupiter | Hoffman
C3 | 0.047uf/400v | Electrolytic, Axial Leads | Mojo Tone | Hoffman
C4 | 1uf/25v | Electrolytic, Axial Leads |  | N/A
C5 | 0.47uf/400v | Electrolytic, Axial Leads | Jupiter | Hoffman
C6 | 33uf/450v | Electrolytic, Axial Leads | F&T | Hoffman
C7 | 33uf/450v | Electrolytic, Axial Leads | F&T | Hoffman
C8 | 500pf/500v | Electrolytic, Axial Leads | Silver Mica | Hoffman
C9 | 0.022uf/400v | Electrolytic, Axial Leads | Jupiter | Hoffman
C10 | 0.01uf/400v | Electrolytic, Axial Leads | Jupiter | Hoffman
C11 | 1000uf/50v | Electrolytic, Axial Leads |  | N/A
C12 | 50uf/450v | Electrolytic, Axial Leads | F&T | Hoffman
C13 | 50uf/450v | Electrolytic, Axial Leads | F&T | Hoffman
Potentiometers
Location | Value | Type
VR1 (Gain/Volume) | 500k, Analog | Push/Pull |  | Hoffman
VR2 (Treble) | 250k, Linear | Standard |  | Hoffman
VR3 (Bass) | 500k, Linear | Push/Pull |  | N/A
VR4 (Volume) | 1M, Analog | Standard |  | Hoffman
VR5 (Power Level) | 1M, Linear | Standard |  | N/A
Switches
Location |  | Type
VR1S1 |  | SPST, Tweed/Tude, Mini Toggle |  | Hoffman
VR3S1 |  | SPST, Fat Switch, Mini Toggle |  | Hoffman
VR5S1 |  | DPST, On/Standy/Off Power Switch |  | Hoffman
Switches cont'd
Location |  | Type
S4 |  | DPST, 6V6_6L6 |  | Hoffman
S5** |  | Impedence Selector (4,8,16 ohms)
5A* |  | DPST, 6_6,/EL34 |  | Hoffman
** Optional impedence selector switch.
*Optional output transformer switch wiring.
Transformers
Output Transformer | Make | Specifications
| HeyBoer | 15W Capacity
Primary 2500/5000 ohms
Secondaries 4,8,16 ohms
Power Transformer | HeyBoer | 117VAC Mains
Secondaries:
- 315VAC, center tap
- 6.3VAC, center tap
- 5.0VAC, 2A (tied off)
Jacks
Guitar Input (1) |  | Cliff Jack (Marshall Style,4 Pin) |  | Hoffman
Output Jacks (2) |  | Switchcraft 12A |  | Hoffman
Tube Sockets
Octal Tube Socket | 1 | 8 Pin Marshall socke with snap ring |  | Hoffman
9 pin tube socket & shield | 1 | Celenex or Ceramic |  | Hoffman
Other Components
IRFPE50 Rectifier Diode | 1 | UF4007 Rectifier Diode MOSFET |  | Hoffman
Fuse Holder |  | Fender Style |  | Hoffman
1A Slo Blo Fuse |  | 1A Slo Blo Fuse |  | Hoffman
Lamp Assembly |  | Fender Style |  | Hoffman
6.3V Bulb |  | Fits Fender Lamp Assembly |  | Hoffman
Coloured Jewel |  | Fits Fender Lamp Assembly |  | Hoffman
Note on E7: 1/2 watt metal film resistor, 1% tolerance.
Note on E8: 1/2 watt metal film resistor, 1% tolerance.
Note on E10: 1/2 watt metal film resistor, 1% tolerance.
Note on E11: 1/2 watt metal film resistor, 1% tolerance.
Note on E12: 1/2 watt metal film resistor, 1% tolerance.
Note on E15: 1/2 watt metal film resistor, 1% tolerance.
Note on E16: Metal Oxide, 3 watt, 5% tolerance. Screen grid-plate load and power suppy resistors.
Note on E17: 1/2 watt metal film resistor, 1% tolerance.
Note on E18: 1/2 watt metal film resistor, 1% tolerance.
Note on E19: 1/2 watt metal film resistor, 1% tolerance.
Note on E20: Metal Oxide, 3 watt, 5% tolerance. Screen grid-plate load and power suppy resistors.
Note on E21: 5 watt wire wound resistor, 470 ohms.
Note on E22: 5 watt wire wound resistor, 1kohm
Note on E23: Metal Oxide, 3 watt, 5% tolerance. Screen grid-plate load and power suppy resistors.
Note on E24: Metal Oxide, 3 watt, 5% tolerance. Screen grid-plate load and power suppy resistors.
Note on E25: 1/2 watt metal film resistor, 1% tolerance.
Note on E26: 1/2 watt metal film resistor, 1% tolerance.
Note on E28: 1/2 watt metal film resistor, 1% tolerance.
Note on E29: 1/2 watt metal film resistor, 1% tolerance.
Note on E31: 1/2 watt metal film resistor, 1% tolerance.
Note on E33: 1/2 watt metal film resistor, 1% tolerance.
Note on E104: 500v 2.5amp mosfet