## Sheet1
Trinity "Tramp" Parts List
Resistors |  |  | Supplier | Value | Composition | Compatible?
Location | Value | Type
R1 | 10k, 1W, 1% | Carbon Film | Hoffman | 10k, 3W | Metal Oxide
R2 | 1M, 1W, 1% | Carbon Film | n/a
R3 | 2.7k, 1W, 1% | Carbon Film | n/a
R4 | 220k, 2W, 1% | Wire Wound or Metal Oxide | Hoffman | 220K, 3W | Metal Oxide
R5 | 220k, 1W, 1% | Carbon Film | Hoffman | 220K, 3W | Metal Oxide
R6 | 330k, 1W, 1% | Metal Film | n/a
R7 | 2.7k, 1W, 1% | Carbon Film | n/a
R8 | 2.7k, 1W, 1% | Carbon Film | n/a
R9 | 220k, 1W, 1% | Carbon Film | Hoffman | 220K, 3W | Metal Oxide
R10 | 47k, 2W | Wire Wound Ceramic or Metal Oxide | Hoffman | 47k, 3W | Metal Oxide
R11 | 56k, 1W, 1% | Carbon Film | Hoffman | 56k, 3W | Metal Oxide
R12 | 22k, 1W, 1% | Carbon Film | Hoffman | 22k, 3W | Metal Oxide
R13 | 22k, 1W, 1% | Carbon Film | Hoffman | 22k, 3W | Metal Oxide
R14 | 10k, 2W, 5% | Wire Wound Ceramic or Metal Oxide | Hoffman | 10k 3W | Metal Oxide
*R15 | 570, 5W, 5% | Wire Wound Ceramic or Metal Oxide | n/a
*R15 | 750, 5W, 5% | Wire Wound Ceramic or Metal Oxide | n/a
R16 | 1k, 2W, 5% | Wire Wound Ceramic or Metal Oxide | Hoffman | 1k, 3W | Metal Oxide
R17 | 1k, 2W, 5% | Wire Wound Ceramic or Metal Oxide | Hoffman | 1k, 3W | Metal Oxide
R18 | 22k, 1W, 1% | Carbon Film | Hoffman | 22k, 3W | Metal Oxide
R19 | 220k, 1W, 5% | Carbon Film | Hoffman | 220K, 3W | Metal Oxide
R20 | 5r, 1W, 5% | Wire Wound Ceramic or Metal Oxide | n/a
R21 | 100k, 1W, 1% | Carbon Film | Hoffman | 100k, 3W | Metal Oxide
R22 | 220k, 1/2W, 1% | Carbon Comp | Hoffman
R23 | 100r, 5W, 5% | Wire Wound Ceramic or Metal Oxide | n/a
R24 | 270r, 1/2W, 1% | Carbon Film | Hoffman | 270r, 1/2W | Metal Film
R25 | Not Required
R26 | 220k, 2W, 1% | Wire Wound or Metal Oxide | Hoffman | 220K, 3W | Metal Oxide
Capacitors
Supplier
Location | Value | Type
C1 | 0.1uf/630v | Electrolytic, Axial Leads | Hoffman | 0.1uf/630v
C2 | 0.01uf/630v | Electrolytic, Axial Leads | Hoffman | 0.01uf/630v
C3 | 0.047uf/630v | Electrolytic, Axial Leads | Hoffman | 0.047uf/630v
C4 | 1uf/25v | Electrolytic, Axial Leads | n/a
C5 | 0.47uf/0.5 100v | Electrolytic, Axial Leads | Hoffman | 0.47uf, 100v
C6 | 33uf/450v | Electrolytic, Axial Leads | Hoffman | 33uf, 450v | 33uf, 500v
C7 | 33uf/450v | Electrolytic, Axial Leads | Hoffman | 33uf, 450v | 33uf, 500v
C8 | 500pf/500v | Silver Mica | Hoffman | 500pf, 500v
C9 | 0.022uf/630v | Electrolytic, Axial Leads | Hoffman | 0.022/630v
C10 | 0.01uf/630v | Electrolytic, Axial Leads | Hoffman | 0.01uf/630v
C11 | 1000uf/50v | Electrolytic, Axial Leads | n/a
C12 | 50uf/450v | Electrolytic, Axial Leads | Hoffman | 47uf/500v
C13 | 50uf/450v | Electrolytic, Axial Leads | Hoffman | 47uf/500v
Potentiometers
Location | Value | Type
VR1 (Gain/Volume) | 500k, Analog | With DPDT Switch ( Bourns) | n/a
VR2 (Treble) | 250k, Linear | Standard | Hoffman | Alpha | 2.16
VR3 (Bass) | 500k, Linear | Push/Pull, for Fat Switch | n/a
VR4 (Volume) | 1M, Analog | Standard | Hoffman | CTS | 3.58
VR5 (Power Level VRM) | 1M, Linear | On/Off Potentiometer | Hoffman | Alpha | 5.48
Switches
Location |  | Type
S4 |  | SPST, 6V6_6L6 | Hoffman
S5** |  | Impedence Selector (4,8,16 ohms) | n/a
** Optional impedence selector switch.
Transformers
Output Transformer | Make | Specifications
| HeyBoer | 15W Capacity | n/a
Primary 2500/5000 ohms
Secondaries 4,8,16 ohms
Power Transformer | HeyBoer | 117VAC Mains | n/a
Secondaries:
- 315VAC, center tap
- 6.3VAC, center tap
- 5.0VAC, 2A (tied off)
Jacks
Guitar Input (1) |  | Cliff Jack (Marshall Style,4 Pin) | Hoffman
Output Jacks (2) |  | Switchcraft 12A | Hoffman
Tube Sockets
Octal | 1 | 8 Pin Octal Socket with retainer | Hoffman
9 pin | 1 | 9 Pin socket, retainer & shield | Hoffman
Other Components
Single Gate MOSFET | 1 | N_CHAN 800V 7.8 Amp | n/a
Diode | 1 | FAST 100V 1A DO-41UF4007 | n/a
Zener Diode |  | 6.2V 1W | n/a
Fuse Holder | 1 | Fender Style | Hoffman
1A Slo Blo Fuse | 1 | 1A Slo Blo Fuse | Hoffman
LED | 1 | Red | Hoffman
LED Holder | 1 | 2 PC 8 MM Hole | Hoffman
Note on F37: Mallory 104
Note on F38: Mallory 103
Note on F39: Mallory 474
Note on F41: ichon 474
Note on G42: F & T. Check compatability
Note on G43: F & T. Check compatability
Note on F44: Silver Mica 501
Note on F45: Mallory 223
Note on F46: Mallory 104
Note on F48: F&T
Note on F49: F&T
Note on E55: Requires washer for 3/8" opening.
Note on E94: 500v, 2.5A available from Hoffman
Note on E103: 5mm LED
Note on E104: 5mm Bezel. Fits 8mm hole.