## Parameters
Enter component values below. Observe units!
Vsupply (Volts) | Ra (Ohms) | Rk (Ohms) | Ck (uF) | Rg (Ohms) | Cf (pF) | Rl (Ohms) | Co (nF)
240 | 100000 | 1500 | 22 | 1000000 | 1.6 | 220000 | 22
The Load Line Plotter
By The Valve Wizard
|  |  |  | Bypassed Cathode Only |  |  |  | Unbypassed Cathode Only
| HF roll-off due to grid stopping (-3dB) (Hz) | LF output roll-off due to Co and Rl (-3dB) (Hz) | Half-boost frequency (Hz) | Voltage Gain | dB Gain | Anode output impedance (Ohms) | Total input capacitance (pF) | Voltage Gain | dB Gain | Anode output impedance (Ohms) | Cathode ouput impedance (Ohms) | Total input capacitance (pF)
ECC81 | 948.3825 | 31.4659 | 5.5768 | 51.7241 | 34.2739 | 9909.9099 | 167.8172 | 24.0876 | 27.6359 | 50617.284 | 822.2222 | 79.3803
ECC82 | 2909.6802 | 31.8362 | 5.1132 | 17.064 | 24.6416 | 7235.6215 | 54.6984 | 12.2595 | 21.7695 | 27431.0595 | 1173.4398 | 39.8045
ECC83 | 940.5262 | 27.9899 | 5.6553 | 52.381 | 34.3835 | 38461.5385 | 169.219 | 24.3148 | 27.7174 | 68152.8662 | 776.2739 | 79.4073
E88CC | 1617.0071 | 32.5019 | 5.3165 | 31.7752 | 30.0418 | 2581.5879 | 98.4256 | 18.5355 | 25.3601 | 34917.0192 | 1002.1152 | 58.7066
12AY7 | 1619.0737 | 30.143 | 5.3558 | 32.2667 | 30.1751 | 20000 | 98.3 | 18.7597 | 25.4645 | 48051.9481 | 974.026 | 57.7791

## Valve Spec
| Pmax (W) | Va max (V) | mu | ra (Ohms) | Cga (pF) | Cg to all except anode (pF)
ECC81 | 2.5 | 300 | 60 | 11000 | 1.6 | 2.3 | You may alter any of these values to suit the bias point you're using, but do not change the units.
ECC82 | 2.75 | 300 | 19 | 7800 | 1.5 | 1.8
ECC83 | 1 | 300 | 100 | 62500 | 1.6 | 1.6
E88CC | 1.5 | 220 | 33 | 2650 | 1.4 | 3.1
12AY7 | 1.65 | 330 | 44 | 25000 | 1.4 | 1.5

## Graph Data
Graph data, do not alter.
| X Va (V) | 0 | 25 | 50 | 75 | 100 | 125 | 150 | 175 | 200 | 226.1 | 250 | 275 | 300 | 325 | 350 | 375 | 400 | 425 | 450 | 475 | 500 |  |  | Polynomial coefficients |  |  |  | Cathode load line
ECC81 | [24 empty] | a | b | c | c-Y | Ia | Va
Ia (mA) | Vg =0 | 0 | 2 | 4 | 6 | 8.2 | 10.5 | 13.2 | 16 | 19 | 22 | 25 | [12 empty] | -0.12151 | 12.9411 | 0.55386 | 0.55386 | 0 | 0
| -1 | 0 | 0.2 | 1 | 2 | 3.3 | 4.83 | 6.78 | 8.87 | 11.18 | 14 | 16.8 | 19.83 | [11 empty] | 0.00021868 | 0.012904 | -0.14839 | -0.81506 | 0.66667 | 38.302
| -2 |  |  | 0 | 0.3 | 0.9 | 1.73 | 2.83 | 4.2 | 5.91 | 7.93 | 10 | 12.26 | 14.6 | 17 | [9 empty] | 0.00018297 | -0.0052085 | -0.3539 | -1.6872 | 1.3333 | 111.312
| -3 |  |  |  |  | 0 | 0.4 | 0.86 | 1.6 | 2.66 | 3.89 | 5.2 | 7 | 8.94 | 11 | 13.2 | [8 empty] | 0.00017892 | -0.027431 | 0.9678 | -1.0322 | 2 | 184.5701
| -4 | [6 empty] | 0 | 0.3 | 0.9 | 1.56 | 2.5 | 3.7 | 5 | 6.52 | 8.1 | 10.1 | 12 | [6 empty] | 0.00015524 | -0.0366 | 1.9741 | -0.69252 | 2.6667 | 253.3662
| -5 | [7 empty] | 0 | 0.2 | 0.63 | 1.16 | 1.9 | 2.8 | 3.86 | 5 | 6.45 | 7.98 | 9.65 | 11.5 |  |  |  |  | 0.00012978 | -0.03916 | 2.8562 | -0.47711 | 3.3333 | 313.4712
765496.6292 | -6 | [8 empty] | 0 | 0.1 | 0.43 | 0.86 | 1.3 | 1.9 | 2.6 | 3.5 | 4.6 | 5.95 | 7.36 | 9 | 10.5 |  |  | 0.00011747 | -0.047346 | 4.8527 | 0.85265 | 4 | 384.152
| -7 | [10 empty] | 0 | 0.2 | 0.5 | 0.86 | 1.37 | 2 | 2.73 | 3.63 | 4.62 | 5.89 | 7.18 |  |  | 0.00010309 | -0.04898 | 5.8613 | 1.1946 | 4.6667 | 449.3473
| -8 | [11 empty] | 0 | 0.1 | 0.4 | 0.7 | 1.1 | 1.6 | 2.13 | 2.96 | 3.86 | 5 |  |  | 9.7714e-05 | -0.054485 | 7.7358 | 2.4025 | 5.3333 | 509.3188
| Ia @ Pmax (mA) | - | 100 | 50 | 33.3333 | 25 | 20 | 16.6667 | 14.2857 | 12.5 | 11.0571 | 10 | 9.0909 | 8.3333 | 7.6923 | 7.1429 | 6.6667 | 6.25 | 5.8824 | 5.5556 | 5.2632 | 5
| Frequency (Hz) | 10 | 11.8 | 13.924 | 16.4303 | 19.3878 | 22.8776 | 26.9955 | 31.8547 | 37.5886 | 44.3545 | 52.3384 | 61.7593 | 72.8759 | 85.9936 | 101.4724 | 119.7375 | 141.2902 | 166.7225 | 196.7325 | 232.1444 | 273.9303 | 323.2378 | 381.4206 | 450.0763 | 531.0901 | 626.6863 | 739.4898 | 872.598 | 1029.6656 | 1215.0054 | 1433.7064 | 1691.7735 | 1996.2928 | 2355.6255 | 2779.6381 | 3279.9729 | 3870.368 | 4567.0343 | 5389.1004 | 6359.1385 | 7503.7834 | 8854.4645 | 10000
Used for calculating frq' response: | 1+(wCkRk)^2 | 5.2992 | 6.9862 | 9.3352 | 12.6059 | 17.1601 | 23.5013 | 32.3308 | 44.625 | 61.7435 | 85.5792 | 118.7681 | 164.9803 | 229.3262 | 318.9214 | 443.6738 | 617.379 | 859.2461 | 1196.0219 | 1664.9485 | 2317.8819 | 3227.0263 | 4492.9191 | 6255.5481 | 8709.8328 | 12127.1788 | 16885.4913 | 23510.9657 | 32736.2763 | 45581.5987 | 63467.4257 | 88371.6511 | 123048.2946 | 171332.053 | 238562.3582 | 332173.8352 | 462518.4557 | 644010.3053 | 896719.5567 | 1248591.9183 | 1738538.9946 | 2420741.3037 | 3370639.7989 | 4299200.6771
| [1+(((mu+1)Rk))/(Ra+ra))]^2 | 4.611 | 4.611 | 4.611 | 4.611 | 4.611 | 4.611 | 4.611 | 4.611 | 4.611 | 4.611 | 4.611 | 4.611 | 4.611 | 4.611 | 4.611 | 4.611 | 4.611 | 4.611 | 4.611 | 4.611 | 4.611 | 4.611 | 4.611 | 4.611 | 4.611 | 4.611 | 4.611 | 4.611 | 4.611 | 4.611 | 4.611 | 4.611 | 4.611 | 4.611 | 4.611 | 4.611 | 4.611 | 4.611 | 4.611 | 4.611 | 4.611 | 4.611 | 4.611
| (wCkRk)^2 | 4.2992 | 5.9862 | 8.3352 | 11.6059 | 16.1601 | 22.5013 | 31.3308 | 43.625 | 60.7435 | 84.5792 | 117.7681 | 163.9803 | 228.3262 | 317.9214 | 442.6738 | 616.379 | 858.2461 | 1195.0219 | 1663.9485 | 2316.8819 | 3226.0263 | 4491.9191 | 6254.5481 | 8708.8328 | 12126.1788 | 16884.4913 | 23509.9657 | 32735.2763 | 45580.5987 | 63466.4257 | 88370.6511 | 123047.2946 | 171331.053 | 238561.3582 | 332172.8352 | 462517.4557 | 644009.3053 | 896718.5567 | 1248590.9183 | 1738537.9946 | 2420740.3037 | 3370638.7989 | 4299199.6771
| A'/A | 0.77119 | 0.81194 | 0.84916 | 0.88166 | 0.90893 | 0.93103 | 0.94844 | 0.96184 | 0.97198 | 0.97955 | 0.98514 | 0.98923 | 0.99222 | 0.99439 | 0.99596 | 0.99709 | 0.99791 | 0.99849 | 0.99892 | 0.99922 | 0.99944 | 0.9996 | 0.99971 | 0.99979 | 0.99985 | 0.99989 | 0.99992 | 0.99994 | 0.99996 | 0.99997 | 0.99998 | 0.99999 | 0.99999 | 0.99999 | 0.99999 | 1 | 1 | 1 | 1 | 1 | 1 | 1 | 1
| Voltage gain | 11.4633 | 13.9516 | 16.7539 | 19.8066 | 23.0158 | 26.2638 | 29.4221 | 32.3688 | 35.0061 | 37.2736 | 39.1509 | 40.652 | 41.8136 | 42.6824 | 43.3055 | 43.7237 | 43.968 | 44.0578 | 44.0008 | 43.7928 | 43.4181 | 42.8499 | 42.0526 | 40.9852 | 39.6078 | 37.8909 | 35.8271 | 33.4406 | 30.7911 | 27.9688 | 25.0801 | 22.2305 | 19.5091 | 16.9801 | 14.6817 | 12.6293 | 10.8212 | 9.2446 | 7.8805 | 6.7069 | 5.7013 | 4.8424 | 4.2929
| LF roll off | 0.2874 | 0.33223 | 0.38149 | 0.43439 | 0.48966 | 0.54554 | 0.6 | 0.65099 | 0.69684 | 0.73647 | 0.76951 | 0.79618 | 0.81714 | 0.83326 | 0.84544 | 0.85452 | 0.86123 | 0.86615 | 0.86973 | 0.87234 | 0.87422 | 0.87558 | 0.87656 | 0.87727 | 0.87777 | 0.87814 | 0.8784 | 0.87859 | 0.87873 | 0.87882 | 0.87889 | 0.87894 | 0.87898 | 0.87901 | 0.87903 | 0.87904 | 0.87905 | 0.87906 | 0.87906 | 0.87906 | 0.87907 | 0.87907 | 0.87907
| HF roll-off | 0.99994 | 0.99992 | 0.99989 | 0.99985 | 0.99979 | 0.99971 | 0.9996 | 0.99944 | 0.99922 | 0.99891 | 0.99848 | 0.99789 | 0.99706 | 0.99591 | 0.99432 | 0.99212 | 0.98908 | 0.9849 | 0.97915 | 0.97132 | 0.96073 | 0.94653 | 0.92778 | 0.90343 | 0.87251 | 0.8343 | 0.7886 | 0.7359 | 0.67748 | 0.61531 | 0.55171 | 0.48899 | 0.42911 | 0.37347 | 0.32291 | 0.27777 | 0.238 | 0.20332 | 0.17332 | 0.14751 | 0.12539 | 0.1065 | 0.094415
| dB gain | 21.1862 | 22.8925 | 24.4823 | 25.9362 | 27.2405 | 28.3871 | 29.3735 | 30.2025 | 30.8829 | 31.428 | 31.8548 | 32.1816 | 32.4263 | 32.605 | 32.7309 | 32.8143 | 32.8627 | 32.8805 | 32.8692 | 32.8281 | 32.7534 | 32.639 | 32.4759 | 32.2525 | 31.9556 | 31.5707 | 31.0842 | 30.4855 | 29.7685 | 28.9335 | 27.9866 | 26.939 | 25.8047 | 24.5988 | 23.3355 | 22.0276 | 20.6855 | 19.3178 | 17.9311 | 16.5304 | 15.1195 | 13.7012 | 12.6551
[25 empty] | Polynomial coefficients |  |  |  | Cathode load line
ECC82 | [24 empty] | a | b | c | c-Y | Ia | Va
Ia (mA) | Vg =0 | 0 | 2.5 | 5.11 | 8.25 | 12 | 16 | 20 | 24 | [15 empty] | 0.00024686 | 0.09581 | -0.10083 | -0.10083 | 0 | 0
| -2 | 0 | 0.25 | 1.5 | 3.5 | 6 | 9.29 | 13 | 17 | 21.2 | [14 empty] | 0.00045181 | 0.018865 | -0.316 | -1.6493 | 1.3333 | 43.0477
| -4 |  | 0 | 0.2 | 1 | 2.5 | 4.51 | 7.5 | 10.87 | 14.5 | 18.6 | 23 | [12 empty] | 0.0004336 | -0.014997 | -0.12331 | -2.79 | 2.6667 | 99.3517
| -6 |  |  | 0 | 0.1 | 0.75 | 1.9 | 3.64 | 6.25 | 9.4 | 13 | 17 | 21 | [11 empty] | 0.00044347 | -0.048894 | 1.2356 | -2.7644 | 4 | 151.4203
| -8 |  |  |  | 0 | 0.1 | 0.6 | 1.6 | 3.1 | 5.2 | 8.04 | 11.63 | 15.5 | 19.62 | [10 empty] | 0.0004543 | -0.082961 | 3.7668 | -1.5665 | 5.3333 | 199.8656
| -10 | [5 empty] | 0 | 0.5 | 1.2 | 2.61 | 4.62 | 7.17 | 10.43 | 14 | 18 | [9 empty] | 0.00044294 | -0.10898 | 6.7433 | 0.076629 | 6.6667 | 245.3325
| -12 | [6 empty] | 0 | 0.4 | 1 | 2.39 | 4.2 | 6.74 | 9.8 | 13 | 16.36 | [8 empty] | 0.00039397 | -0.11348 | 8.086 | 0.08598 | 8 | 287.2899
| -14 | [7 empty] | 0 | 0.3 | 1 | 2.28 | 3.91 | 5.87 | 8.37 | 11.41 | 14.5 | [7 empty] | 0.00034054 | -0.11414 | 9.5037 | 0.17033 | 9.3333 | 333.6626
| -16 | [8 empty] | 0 | 0.4 | 1 | 2 | 3.4 | 5.11 | 7.39 | 10.27 | [7 empty] | 0.00032681 | -0.13045 | 13.1142 | 2.4475 | 10.6667 | 379.4361
| -18 | [9 empty] | 0 | 0.4 | 0.87 | 1.68 | 3 | 4.78 | 7 | [7 empty] | 0.00031827 | -0.14542 | 16.7191 | 4.7191 | 12 | 421.7512
| -20 | [10 empty] | 0 | 0.1 | 0.6 | 1.47 | 2.72 | 4.51 | [7 empty] | 0.00032714 | -0.16872 | 21.7464 | 8.4131 | 13.3333 | 459.7935
| Ia @ Pmax (mA) | - | 110 | 55 | 36.6667 | 27.5 | 22 | 18.3333 | 15.7143 | 13.75 | 12.1628 | 11 | 10 | 9.1667 | 8.4615 | 7.8571 | 7.3333 | 6.875 | 6.4706 | 6.1111 | 5.7895 | 5.5
| Frequency (Hz) | 10 | 11.8 | 13.924 | 16.4303 | 19.3878 | 22.8776 | 26.9955 | 31.8547 | 37.5886 | 44.3545 | 52.3384 | 61.7593 | 72.8759 | 85.9936 | 101.4724 | 119.7375 | 141.2902 | 166.7225 | 196.7325 | 232.1444 | 273.9303 | 323.2378 | 381.4206 | 450.0763 | 531.0901 | 626.6863 | 739.4898 | 872.598 | 1029.6656 | 1215.0054 | 1433.7064 | 1691.7735 | 1996.2928 | 2355.6255 | 2779.6381 | 3279.9729 | 3870.368 | 4567.0343 | 5389.1004 | 6359.1385 | 7503.7834 | 8854.4645 | 10000
Used for calculating frq' response: | 1+(wCkRk)^2 | 5.2992 | 6.9862 | 9.3352 | 12.6059 | 17.1601 | 23.5013 | 32.3308 | 44.625 | 61.7435 | 85.5792 | 118.7681 | 164.9803 | 229.3262 | 318.9214 | 443.6738 | 617.379 | 859.2461 | 1196.0219 | 1664.9485 | 2317.8819 | 3227.0263 | 4492.9191 | 6255.5481 | 8709.8328 | 12127.1788 | 16885.4913 | 23510.9657 | 32736.2763 | 45581.5987 | 63467.4257 | 88371.6511 | 123048.2946 | 171332.053 | 238562.3582 | 332173.8352 | 462518.4557 | 644010.3053 | 896719.5567 | 1248591.9183 | 1738538.9946 | 2420741.3037 | 3370639.7989 | 4299200.6771
| [1+(((mu+1)Rk))/(Ra+ra))]^2 | 1.9374 | 1.9374 | 1.9374 | 1.9374 | 1.9374 | 1.9374 | 1.9374 | 1.9374 | 1.9374 | 1.9374 | 1.9374 | 1.9374 | 1.9374 | 1.9374 | 1.9374 | 1.9374 | 1.9374 | 1.9374 | 1.9374 | 1.9374 | 1.9374 | 1.9374 | 1.9374 | 1.9374 | 1.9374 | 1.9374 | 1.9374 | 1.9374 | 1.9374 | 1.9374 | 1.9374 | 1.9374 | 1.9374 | 1.9374 | 1.9374 | 1.9374 | 1.9374 | 1.9374 | 1.9374 | 1.9374 | 1.9374 | 1.9374 | 1.9374
| (wCkRk)^2 | 4.2992 | 5.9862 | 8.3352 | 11.6059 | 16.1601 | 22.5013 | 31.3308 | 43.625 | 60.7435 | 84.5792 | 117.7681 | 163.9803 | 228.3262 | 317.9214 | 442.6738 | 616.379 | 858.2461 | 1195.0219 | 1663.9485 | 2316.8819 | 3226.0263 | 4491.9191 | 6254.5481 | 8708.8328 | 12126.1788 | 16884.4913 | 23509.9657 | 32735.2763 | 45580.5987 | 63466.4257 | 88370.6511 | 123047.2946 | 171331.053 | 238561.3582 | 332172.8352 | 462517.4557 | 644009.3053 | 896718.5567 | 1248590.9183 | 1738537.9946 | 2420740.3037 | 3370638.7989 | 4299199.6771
| A'/A | 0.92179 | 0.93899 | 0.95328 | 0.96477 | 0.97376 | 0.98063 | 0.98581 | 0.98966 | 0.99249 | 0.99457 | 0.99608 | 0.99717 | 0.99796 | 0.99853 | 0.99895 | 0.99924 | 0.99945 | 0.99961 | 0.99972 | 0.9998 | 0.99985 | 0.9999 | 0.99993 | 0.99995 | 0.99996 | 0.99997 | 0.99998 | 0.99999 | 0.99999 | 0.99999 | 0.99999 | 1 | 1 | 1 | 1 | 1 | 1 | 1 | 1 | 1 | 1 | 1 | 1
| LF roll-off | 0.28895 | 0.33465 | 0.38516 | 0.43983 | 0.49749 | 0.55643 | 0.61458 | 0.66974 | 0.71998 | 0.76396 | 0.80102 | 0.83124 | 0.85517 | 0.8737 | 0.88778 | 0.89831 | 0.90612 | 0.91185 | 0.91604 | 0.91908 | 0.92128 | 0.92287 | 0.92402 | 0.92485 | 0.92544 | 0.92587 | 0.92618 | 0.9264 | 0.92656 | 0.92667 | 0.92676 | 0.92682 | 0.92686 | 0.92689 | 0.92691 | 0.92693 | 0.92694 | 0.92695 | 0.92695 | 0.92696 | 0.92696 | 0.92696 | 0.92696
| HF roll--off | 0.99999 | 0.99999 | 0.99999 | 0.99998 | 0.99998 | 0.99997 | 0.99996 | 0.99994 | 0.99992 | 0.99988 | 0.99984 | 0.99977 | 0.99969 | 0.99956 | 0.99939 | 0.99915 | 0.99882 | 0.99836 | 0.99772 | 0.99683 | 0.9956 | 0.99389 | 0.99152 | 0.98825 | 0.98375 | 0.97758 | 0.96919 | 0.95785 | 0.94271 | 0.92278 | 0.89702 | 0.86449 | 0.82459 | 0.77722 | 0.72308 | 0.66362 | 0.60091 | 0.53732 | 0.47509 | 0.41607 | 0.36153 | 0.31219 | 0.27938
| Voltage gain | 4.545 | 5.3619 | 6.2652 | 7.2408 | 8.2662 | 9.3108 | 10.3379 | 11.3096 | 12.1926 | 12.9638 | 13.6128 | 14.1409 | 14.5584 | 14.8805 | 15.1239 | 15.3043 | 15.4354 | 15.5283 | 15.5913 | 15.6303 | 15.6493 | 15.65 | 15.6326 | 15.5953 | 15.5345 | 15.4445 | 15.3171 | 15.1417 | 14.9049 | 14.5916 | 14.1855 | 13.6721 | 13.0415 | 12.2929 | 11.4368 | 10.4965 | 9.5048 | 8.499 | 7.5148 | 6.5813 | 5.7186 | 4.9381 | 4.4192
| dB gain | 13.1508 | 14.5864 | 15.9387 | 17.1957 | 18.3461 | 19.3798 | 20.2887 | 21.0689 | 21.7219 | 22.2547 | 22.6789 | 23.0095 | 23.2623 | 23.4523 | 23.5932 | 23.6963 | 23.7704 | 23.8225 | 23.8576 | 23.8793 | 23.8899 | 23.8903 | 23.8806 | 23.8599 | 23.826 | 23.7755 | 23.7035 | 23.6035 | 23.4666 | 23.2821 | 23.0369 | 22.7167 | 22.3066 | 21.7931 | 21.1661 | 20.4209 | 19.5588 | 18.5874 | 17.5184 | 16.3662 | 15.1458 | 13.8712 | 12.9068
[25 empty] | Polynomial coefficients |  |  |  | Cathode load line
ECC83 | [24 empty] | a | b | c | c-Y | Ia | Va
Ia (mA) | Vg =0 | 0 | 0.7 | 1.15 | 1.62 | 2.12 | 2.68 | 3.25 | 3.82 | 4.41 | 5 | [13 empty] | 7.7903e-06 | 0.019953 | 0.088906 | 0.088906 | 0 | 0
| -0.5 | 0 | 0.2 | 0.46 | 0.8 | 1.2 | 1.63 | 2.13 | 2.7 | 3.28 | 3.89 | 4.5 | [12 empty] | 3.8894e-05 | 0.0085802 | -0.035936 | -0.36927 | 0.33333 | 36.874
| -1 | 0 | 0.02 | 0.08 | 0.24 | 0.48 | 0.77 | 1.15 | 1.6 | 2.12 | 2.72 | 3.3 | 3.88 | [11 empty] | 5.2581e-05 | 3.5626e-05 | -0.029467 | -0.69613 | 0.66667 | 114.7239
| -1.5 |  |  | 0 | 0.01 | 0.11 | 0.28 | 0.5 | 0.77 | 1.15 | 1.61 | 2.1 | 2.65 | 3.25 | [10 empty] | 5.3582e-05 | -0.0056449 | 0.14015 | -0.85985 | 1 | 189.8676
| -2 |  |  |  |  | 0 | 0.05 | 0.13 | 0.28 | 0.5 | 0.8 | 1.2 | 1.65 | 2.16 | 2.7 | [9 empty] | 5.6114e-05 | -0.011797 | 0.62912 | -0.70421 | 1.3333 | 258.7351
| -2.5 | [5 empty] | 0 | 0.01 | 0.03 | 0.12 | 0.28 | 0.5 | 0.8 | 1.2 | 1.68 | 2.2 | [8 empty] | 5.7614e-05 | -0.017764 | 1.3533 | -0.31339 | 1.6667 | 325.0685
| -3 | [7 empty] | 0 | 0.01 | 0.08 | 0.18 | 0.36 | 0.6 | 0.91 | 1.3 | 1.7 | [7 empty] | 4.9204e-05 | -0.018557 | 1.7476 | -0.25235 | 2 | 390.2757
| -3.5 | [9 empty] | 0 | 0.02 | 0.1 | 0.22 | 0.4 | 0.62 | 0.95 | [7 empty] | 4.5222e-05 | -0.020922 | 2.4236 | 0.090249 | 2.3333 | 458.2904
| -4 | [11 empty] | 0 | 0.02 | 0.12 | 0.27 | 0.4 | [7 empty] | 3.0857e-05 | -0.015857 | 2.0177 | -0.64895 | 2.6667 | 551.989
| Ia @ Pmax (mA) | - | 40 | 20 | 13.3333 | 10 | 8 | 6.6667 | 5.7143 | 5 | 4.4228 | 4 | 3.6364 | 3.3333 | 3.0769 | 2.8571 | 2.6667
| Frequency (Hz) | 10 | 11.8 | 13.924 | 16.4303 | 19.3878 | 22.8776 | 26.9955 | 31.8547 | 37.5886 | 44.3545 | 52.3384 | 61.7593 | 72.8759 | 85.9936 | 101.4724 | 119.7375 | 141.2902 | 166.7225 | 196.7325 | 232.1444 | 273.9303 | 323.2378 | 381.4206 | 450.0763 | 531.0901 | 626.6863 | 739.4898 | 872.598 | 1029.6656 | 1215.0054 | 1433.7064 | 1691.7735 | 1996.2928 | 2355.6255 | 2779.6381 | 3279.9729 | 3870.368 | 4567.0343 | 5389.1004 | 6359.1385 | 7503.7834 | 8854.4645 | 10000
Used for calculating frq' response: | 1+(wCkRk)^2 | 5.2992 | 6.9862 | 9.3352 | 12.6059 | 17.1601 | 23.5013 | 32.3308 | 44.625 | 61.7435 | 85.5792 | 118.7681 | 164.9803 | 229.3262 | 318.9214 | 443.6738 | 617.379 | 859.2461 | 1196.0219 | 1664.9485 | 2317.8819 | 3227.0263 | 4492.9191 | 6255.5481 | 8709.8328 | 12127.1788 | 16885.4913 | 23510.9657 | 32736.2763 | 45581.5987 | 63467.4257 | 88371.6511 | 123048.2946 | 171332.053 | 238562.3582 | 332173.8352 | 462518.4557 | 644010.3053 | 896719.5567 | 1248591.9183 | 1738538.9946 | 2420741.3037 | 3370639.7989 | 4299200.6771
| [1+(((mu+1)Rk))/(Ra+ra))]^2 | 4.6409 | 4.6409 | 4.6409 | 4.6409 | 4.6409 | 4.6409 | 4.6409 | 4.6409 | 4.6409 | 4.6409 | 4.6409 | 4.6409 | 4.6409 | 4.6409 | 4.6409 | 4.6409 | 4.6409 | 4.6409 | 4.6409 | 4.6409 | 4.6409 | 4.6409 | 4.6409 | 4.6409 | 4.6409 | 4.6409 | 4.6409 | 4.6409 | 4.6409 | 4.6409 | 4.6409 | 4.6409 | 4.6409 | 4.6409 | 4.6409 | 4.6409 | 4.6409 | 4.6409 | 4.6409 | 4.6409 | 4.6409 | 4.6409 | 4.6409
| (wCkRk)^2 | 4.2992 | 5.9862 | 8.3352 | 11.6059 | 16.1601 | 22.5013 | 31.3308 | 43.625 | 60.7435 | 84.5792 | 117.7681 | 163.9803 | 228.3262 | 317.9214 | 442.6738 | 616.379 | 858.2461 | 1195.0219 | 1663.9485 | 2316.8819 | 3226.0263 | 4491.9191 | 6254.5481 | 8708.8328 | 12126.1788 | 16884.4913 | 23509.9657 | 32735.2763 | 45580.5987 | 63466.4257 | 88370.6511 | 123047.2946 | 171331.053 | 238561.3582 | 332172.8352 | 462517.4557 | 644009.3053 | 896718.5567 | 1248590.9183 | 1738537.9946 | 2420740.3037 | 3370638.7989 | 4299199.6771
| LF roll-off | 0.28448 | 0.32775 | 0.37475 | 0.42452 | 0.47565 | 0.52637 | 0.57476 | 0.61911 | 0.65815 | 0.69123 | 0.71832 | 0.73986 | 0.75659 | 0.76933 | 0.77889 | 0.78598 | 0.79119 | 0.795 | 0.79777 | 0.79977 | 0.80122 | 0.80227 | 0.80302 | 0.80357 | 0.80396 | 0.80424 | 0.80444 | 0.80458 | 0.80469 | 0.80476 | 0.80482 | 0.80486 | 0.80488 | 0.8049 | 0.80492 | 0.80493 | 0.80494 | 0.80494 | 0.80495 | 0.80495 | 0.80495 | 0.80495 | 0.80495
| HF roll-off | 0.99994 | 0.99992 | 0.99989 | 0.99985 | 0.99979 | 0.9997 | 0.99959 | 0.99943 | 0.9992 | 0.99889 | 0.99846 | 0.99785 | 0.99701 | 0.99585 | 0.99423 | 0.99199 | 0.9889 | 0.98465 | 0.97882 | 0.97086 | 0.96011 | 0.94571 | 0.9267 | 0.90204 | 0.87077 | 0.83219 | 0.78611 | 0.73308 | 0.67442 | 0.61212 | 0.54852 | 0.4859 | 0.4262 | 0.3708 | 0.32051 | 0.27564 | 0.23613 | 0.20171 | 0.17193 | 0.14631 | 0.12437 | 0.10563 | 0.093639
| A'/A | 0.7699 | 0.8108 | 0.84818 | 0.88085 | 0.90827 | 0.93051 | 0.94804 | 0.96154 | 0.97176 | 0.97938 | 0.98502 | 0.98914 | 0.99215 | 0.99434 | 0.99592 | 0.99706 | 0.99789 | 0.99848 | 0.99891 | 0.99922 | 0.99944 | 0.9996 | 0.99971 | 0.99979 | 0.99985 | 0.99989 | 0.99992 | 0.99994 | 0.99996 | 0.99997 | 0.99998 | 0.99999 | 0.99999 | 0.99999 | 0.99999 | 1 | 1 | 1 | 1 | 1 | 1 | 1 | 1
| Voltage gain | 11.4719 | 13.9187 | 16.6478 | 19.5843 | 22.6249 | 25.6481 | 28.5305 | 31.1646 | 33.474 | 35.4212 | 37.0051 | 38.2518 | 39.2027 | 39.9039 | 40.3982 | 40.7208 | 40.8969 | 40.9412 | 40.8579 | 40.6404 | 40.2719 | 39.726 | 38.9684 | 37.9602 | 36.6642 | 35.0535 | 33.1221 | 30.8941 | 28.4261 | 25.8029 | 23.1234 | 20.4848 | 17.9688 | 15.6336 | 13.5135 | 11.6217 | 9.9562 | 8.5046 | 7.249 | 6.169 | 5.2438 | 4.4536 | 3.9482
| dB gain | 21.1927 | 22.8719 | 24.4271 | 25.8382 | 27.0917 | 28.1811 | 29.1062 | 29.8732 | 30.4942 | 30.9853 | 31.3652 | 31.653 | 31.8663 | 32.0203 | 32.1272 | 32.1963 | 32.2338 | 32.2432 | 32.2255 | 32.1791 | 32.1 | 31.9815 | 31.8143 | 31.5866 | 31.2848 | 30.8946 | 30.4024 | 29.7975 | 29.0744 | 28.2334 | 27.281 | 26.2287 | 25.0904 | 23.8812 | 22.6154 | 21.3054 | 19.9619 | 18.5931 | 17.2056 | 15.8043 | 14.393 | 12.9743 | 11.928
[25 empty] | Polynomial coefficients |  |  |  | Cathode load line
E88CC | [24 empty] | a | b | c | c-Y | Ia | Va
Ia (mA) | Vg =0 | 0 | 7 | 15 | [20 empty] | 0.0008 | 0.26 | -1.1102e-15 | -1.1102e-15 | 0 | 0
| -1 | 0 | 0.7 | 5.5 | 13 | [19 empty] | 0.00272 | -0.0288 | -0.07 | -0.73667 | 0.66667 | 22.5817
| -2 |  | 0 | 0.3 | 4 | 10.09 | 19 | [17 empty] | 0.0022411 | -0.14501 | 2.146 | 0.81267 | 1.3333 | 58.5064
| -3 |  |  | 0 | 0.26 | 2.88 | 8.13 | 16 | [16 empty] | 0.00204 | -0.24852 | 7.356 | 5.356 | 2 | 93.8474
| -4 |  |  |  |  | 0 | 1.4 | 6 | 13.5 | [15 empty] | 0.00244 | -0.4906 | 24.645 | 21.9783 | 2.6667 | 133.6889
| -5 | [5 empty] | 0 | 1 | 5 | 12 | 21 | [13 empty] | 0.0020633 | -0.51386 | 31.8656 | 28.5322 | 3.3333 | 165.4815
| -6 | [6 empty] | 0 | 0.8 | 4.78 | 11.65 | 19.74 | [12 empty] | 0.0020375 | -0.61497 | 46.2743 | 42.2743 | 4 | 195.9307
| -7 | [7 empty] | 0 | 1 | 5 | 11 | 18.9 | [11 empty] | 0.0018543 | -0.64324 | 55.6744 | 51.0078 | 4.6667 | 224.1937
| -8 | [8 empty] | 0 | 1 | 4.66 | 10.35 | 17.3 | [10 empty] | 0.0016076 | -0.62763 | 61.0635 | 55.7301 | 5.3333 | 253.8511
| -9 | [9 empty] | 0 | 0.8 | 4.04 | 9.22 | [10 empty] | 0.0017533 | -0.79694 | 90.532 | 84.532 | 6 | 285.912
| -10 | [10 empty] | 0 | 0.8 | 4.22 | [10 empty] | 0.002096 | -1.0684 | 136.1 | 129.4333 | 6.6667 | 311.4733
| Ia @ Pmax (mA) | - | 60 | 30 | 20 | 15 | 12 | 10 | 8.5714 | 7.5 | 6.6342 | 6 | 5.4545 | 5
| Frequency (Hz) | 10 | 11.8 | 13.924 | 16.4303 | 19.3878 | 22.8776 | 26.9955 | 31.8547 | 37.5886 | 44.3545 | 52.3384 | 61.7593 | 72.8759 | 85.9936 | 101.4724 | 119.7375 | 141.2902 | 166.7225 | 196.7325 | 232.1444 | 273.9303 | 323.2378 | 381.4206 | 450.0763 | 531.0901 | 626.6863 | 739.4898 | 872.598 | 1029.6656 | 1215.0054 | 1433.7064 | 1691.7735 | 1996.2928 | 2355.6255 | 2779.6381 | 3279.9729 | 3870.368 | 4567.0343 | 5389.1004 | 6359.1385 | 7503.7834 | 8854.4645 | 10000
Used for calculating frq' response: | 1+(wCkRk)^2 | 5.2992 | 6.9862 | 9.3352 | 12.6059 | 17.1601 | 23.5013 | 32.3308 | 44.625 | 61.7435 | 85.5792 | 118.7681 | 164.9803 | 229.3262 | 318.9214 | 443.6738 | 617.379 | 859.2461 | 1196.0219 | 1664.9485 | 2317.8819 | 3227.0263 | 4492.9191 | 6255.5481 | 8709.8328 | 12127.1788 | 16885.4913 | 23510.9657 | 32736.2763 | 45581.5987 | 63467.4257 | 88371.6511 | 123048.2946 | 171332.053 | 238562.3582 | 332173.8352 | 462518.4557 | 644010.3053 | 896719.5567 | 1248591.9183 | 1738538.9946 | 2420741.3037 | 3370639.7989 | 4299200.6771
| [1+(((mu+1)Rk))/(Ra+ra))]^2 | 2.9388 | 2.9388 | 2.9388 | 2.9388 | 2.9388 | 2.9388 | 2.9388 | 2.9388 | 2.9388 | 2.9388 | 2.9388 | 2.9388 | 2.9388 | 2.9388 | 2.9388 | 2.9388 | 2.9388 | 2.9388 | 2.9388 | 2.9388 | 2.9388 | 2.9388 | 2.9388 | 2.9388 | 2.9388 | 2.9388 | 2.9388 | 2.9388 | 2.9388 | 2.9388 | 2.9388 | 2.9388 | 2.9388 | 2.9388 | 2.9388 | 2.9388 | 2.9388 | 2.9388 | 2.9388 | 2.9388 | 2.9388 | 2.9388 | 2.9388
| (wCkRk)^2 | 4.2992 | 5.9862 | 8.3352 | 11.6059 | 16.1601 | 22.5013 | 31.3308 | 43.625 | 60.7435 | 84.5792 | 117.7681 | 163.9803 | 228.3262 | 317.9214 | 442.6738 | 616.379 | 858.2461 | 1195.0219 | 1663.9485 | 2316.8819 | 3226.0263 | 4491.9191 | 6254.5481 | 8708.8328 | 12126.1788 | 16884.4913 | 23509.9657 | 32735.2763 | 45580.5987 | 63466.4257 | 88370.6511 | 123047.2946 | 171331.053 | 238561.3582 | 332172.8352 | 462517.4557 | 644009.3053 | 896718.5567 | 1248590.9183 | 1738537.9946 | 2420740.3037 | 3370638.7989 | 4299199.6771
| A'/A | 0.85565 | 0.88474 | 0.90996 | 0.93097 | 0.94789 | 0.96114 | 0.9713 | 0.97896 | 0.98466 | 0.98886 | 0.99194 | 0.99418 | 0.9958 | 0.99697 | 0.99782 | 0.99843 | 0.99887 | 0.99919 | 0.99942 | 0.99958 | 0.9997 | 0.99978 | 0.99985 | 0.99989 | 0.99992 | 0.99994 | 0.99996 | 0.99997 | 0.99998 | 0.99998 | 0.99999 | 0.99999 | 0.99999 | 1 | 1 | 1 | 1 | 1 | 1 | 1 | 1 | 1 | 1
| LF roll-off | 0.28879 | 0.33438 | 0.38476 | 0.43924 | 0.49663 | 0.55524 | 0.61297 | 0.66766 | 0.7174 | 0.76087 | 0.79746 | 0.82726 | 0.85085 | 0.86909 | 0.88294 | 0.89331 | 0.90098 | 0.90662 | 0.91073 | 0.91372 | 0.91588 | 0.91745 | 0.91857 | 0.91939 | 0.91997 | 0.92039 | 0.9207 | 0.92091 | 0.92107 | 0.92118 | 0.92126 | 0.92132 | 0.92136 | 0.92139 | 0.92141 | 0.92143 | 0.92144 | 0.92145 | 0.92145 | 0.92146 | 0.92146 | 0.92146 | 0.92146
| HF roll-off | 0.99998 | 0.99997 | 0.99996 | 0.99995 | 0.99993 | 0.9999 | 0.99986 | 0.99981 | 0.99973 | 0.99962 | 0.99948 | 0.99927 | 0.99899 | 0.99859 | 0.99804 | 0.99727 | 0.9962 | 0.99473 | 0.99268 | 0.98985 | 0.98595 | 0.9806 | 0.97329 | 0.96338 | 0.95007 | 0.93242 | 0.90941 | 0.88004 | 0.84351 | 0.79947 | 0.74824 | 0.69095 | 0.62942 | 0.56594 | 0.50284 | 0.44218 | 0.3855 | 0.33376 | 0.28739 | 0.24644 | 0.21066 | 0.17965 | 0.15963
| Voltage gain | 7.8515 | 9.4003 | 11.1246 | 12.9928 | 14.9572 | 16.9555 | 18.9156 | 20.7646 | 22.4398 | 23.8985 | 25.1221 | 26.1143 | 26.8951 | 27.4932 | 27.9397 | 28.2632 | 28.4881 | 28.6328 | 28.7101 | 28.7269 | 28.6849 | 28.5803 | 28.4039 | 28.1407 | 27.7705 | 27.2678 | 26.6041 | 25.7511 | 24.6865 | 23.4006 | 21.9033 | 20.2276 | 18.4272 | 16.5691 | 14.7221 | 12.9464 | 11.287 | 9.7722 | 8.4147 | 7.2156 | 6.1679 | 5.2601 | 4.6738
| dB gain | 17.8991 | 19.4628 | 20.9257 | 22.274 | 23.497 | 24.5862 | 25.5364 | 26.3465 | 27.0204 | 27.5674 | 28.0011 | 28.3376 | 28.5935 | 28.7845 | 28.9244 | 29.0244 | 29.0933 | 29.1373 | 29.1607 | 29.1658 | 29.1531 | 29.1213 | 29.0676 | 28.9867 | 28.8717 | 28.713 | 28.499 | 28.2159 | 27.8492 | 27.3845 | 26.8102 | 26.1189 | 25.3092 | 24.386 | 23.3594 | 22.243 | 21.0516 | 19.7998 | 18.5008 | 17.1654 | 15.8028 | 14.4198 | 13.3935
[25 empty] | Polynomial coefficients |  |  |  | Cathode load line
12AY7 | [24 empty] | a | b | c | c-Y | Ia | Va
Ia (mA) | Vg =0 | 0 | 1 | 2 | 3 | 4.11 | 5.42 | 6.6 | [16 empty] | 5.0857e-05 | 0.0363 | 0.025714 | 0.025714 | 0 | 0
| -1 | 0 | 0.2 | 0.7 | 1.37 | 2.21 | 3.2 | 4.4 | 5.6 | 6.8 | [14 empty] | 0.00011829 | 0.01143 | -0.098667 | -0.76533 | 0.66667 | 45.5184
| -2 |  |  | 0 | 0.28 | 0.8 | 1.49 | 2.4 | 3.5 | 4.65 | 5.9 | [13 empty] | 0.0001278 | -0.00099455 | -0.32913 | -1.6625 | 1.3333 | 118.0109
| -3 |  |  |  | 0 | 0.12 | 0.45 | 0.93 | 1.65 | 2.65 | 3.76 | 4.85 | 6.1 | [11 empty] | 0.00013593 | -0.016352 | 0.40576 | -1.5942 | 2 | 184.0286
| -4 |  |  |  |  | 0 | 0.05 | 0.25 | 0.6 | 1.18 | 1.98 | 2.97 | 4.03 | 5.16 | [10 empty] | 0.00013929 | -0.029474 | 1.541 | -1.1257 | 2.6667 | 244.6373
| -5 | [6 empty] | 0 | 0.01 | 0.31 | 0.76 | 1.45 | 2.3 | 3.2 | 4.2 | [9 empty] | 0.00013192 | -0.037888 | 2.65 | -0.68332 | 3.3333 | 304.224
| -6 | [7 empty] | 0 | 0.05 | 0.2 | 0.53 | 1.1 | 1.79 | 2.6 | 3.5 | [8 empty] | 0.00012449 | -0.045061 | 4.0615 | 0.061484 | 4 | 360.5909
| -7 | [8 empty] | 0 | 0.02 | 0.1 | 0.39 | 0.8 | 1.37 | 2.1 | 3 | [7 empty] | 0.00012144 | -0.05286 | 5.7332 | 1.0666 | 4.6667 | 414.0651
| -8 | [10 empty] | 0 | 0.1 | 0.27 | 0.6 | 1.05 | 1.7 | 2.4 | [6 empty] | 0.00010743 | -0.053857 | 6.7621 | 1.4288 | 5.3333 | 473.2245
| -9 | [11 empty] | 0 | 0.05 | 0.19 | 0.4 | 0.73 | 1.2 | 1.8 | [5 empty] | 8.8381e-05 | -0.050095 | 7.11 | 1.11 | 6 | 543.7112
| -10 | [13 empty] | 0 | 0.06 | 0.21 | 0.47 | 0.8 | 1.2 |  |  |  |  | 6.9143e-05 | -0.043894 | 6.9574 | 0.29076 | 6.6667 | 628.14
| -11 | [14 empty] | 0 | 0.005 | 0.13 | 0.35 | 0.63 |  |  |  |  | 7.3714e-05 | -0.052551 | 9.3571 | 2.0238 | 7.3333 | 672.055
| -12 | [15 empty] | 0 | 0.001 | 0.06 | 0.2 | 0.4 |  |  |  | 5.4743e-05 | -0.042535 | 8.2534 | 0.2534 | 8 | 771.0004
| Ia @ Pmax (mA) | - | 66 | 33 | 22 | 16.5 | 13.2 | 11 | 9.4286 | 8.25 | 7.2977 | 6.6 | 6 | 5.5 | 5.0769 | 4.7143 | 4.4 | 4.125 | 3.8824 | 3.6667 | 3.4737
| Frequency (Hz) | 10 | 11.8 | 13.924 | 16.4303 | 19.3878 | 22.8776 | 26.9955 | 31.8547 | 37.5886 | 44.3545 | 52.3384 | 61.7593 | 72.8759 | 85.9936 | 101.4724 | 119.7375 | 141.2902 | 166.7225 | 196.7325 | 232.1444 | 273.9303 | 323.2378 | 381.4206 | 450.0763 | 531.0901 | 626.6863 | 739.4898 | 872.598 | 1029.6656 | 1215.0054 | 1433.7064 | 1691.7735 | 1996.2928 | 2355.6255 | 2779.6381 | 3279.9729 | 3870.368 | 4567.0343 | 5389.1004 | 6359.1385 | 7503.7834 | 8854.4645 | 10000
Used for calculating frq' response: | 1+(wCkRk)^2 | 5.2992 | 6.9862 | 9.3352 | 12.6059 | 17.1601 | 23.5013 | 32.3308 | 44.625 | 61.7435 | 85.5792 | 118.7681 | 164.9803 | 229.3262 | 318.9214 | 443.6738 | 617.379 | 859.2461 | 1196.0219 | 1664.9485 | 2317.8819 | 3227.0263 | 4492.9191 | 6255.5481 | 8709.8328 | 12127.1788 | 16885.4913 | 23510.9657 | 32736.2763 | 45581.5987 | 63467.4257 | 88371.6511 | 123048.2946 | 171332.053 | 238562.3582 | 332173.8352 | 462518.4557 | 644010.3053 | 896719.5567 | 1248591.9183 | 1738538.9946 | 2420741.3037 | 3370639.7989 | 4299200.6771
| [1+(((mu+1)Rk))/(Ra+ra))]^2 | 2.9584 | 2.9584 | 2.9584 | 2.9584 | 2.9584 | 2.9584 | 2.9584 | 2.9584 | 2.9584 | 2.9584 | 2.9584 | 2.9584 | 2.9584 | 2.9584 | 2.9584 | 2.9584 | 2.9584 | 2.9584 | 2.9584 | 2.9584 | 2.9584 | 2.9584 | 2.9584 | 2.9584 | 2.9584 | 2.9584 | 2.9584 | 2.9584 | 2.9584 | 2.9584 | 2.9584 | 2.9584 | 2.9584 | 2.9584 | 2.9584 | 2.9584 | 2.9584 | 2.9584 | 2.9584 | 2.9584 | 2.9584 | 2.9584 | 2.9584
| (wCkRk)^2 | 4.2992 | 5.9862 | 8.3352 | 11.6059 | 16.1601 | 22.5013 | 31.3308 | 43.625 | 60.7435 | 84.5792 | 117.7681 | 163.9803 | 228.3262 | 317.9214 | 442.6738 | 616.379 | 858.2461 | 1195.0219 | 1663.9485 | 2316.8819 | 3226.0263 | 4491.9191 | 6254.5481 | 8708.8328 | 12126.1788 | 16884.4913 | 23509.9657 | 32735.2763 | 45580.5987 | 63466.4257 | 88370.6511 | 123047.2946 | 171331.053 | 238561.3582 | 332172.8352 | 462517.4557 | 644009.3053 | 896718.5567 | 1248590.9183 | 1738537.9946 | 2420740.3037 | 3370638.7989 | 4299199.6771
| A'/A | 0.85449 | 0.88377 | 0.90917 | 0.93034 | 0.9474 | 0.96077 | 0.97102 | 0.97875 | 0.98451 | 0.98875 | 0.99186 | 0.99412 | 0.99576 | 0.99694 | 0.9978 | 0.99842 | 0.99886 | 0.99918 | 0.99941 | 0.99958 | 0.9997 | 0.99978 | 0.99984 | 0.99989 | 0.99992 | 0.99994 | 0.99996 | 0.99997 | 0.99998 | 0.99998 | 0.99999 | 0.99999 | 0.99999 | 1 | 1 | 1 | 1 | 1 | 1 | 1 | 1 | 1 | 1
| LF roll-off | 0.28693 | 0.33151 | 0.3804 | 0.43279 | 0.48737 | 0.54239 | 0.59581 | 0.64565 | 0.6903 | 0.72877 | 0.76073 | 0.78647 | 0.80665 | 0.82214 | 0.83384 | 0.84255 | 0.84898 | 0.85369 | 0.85712 | 0.85961 | 0.86141 | 0.86271 | 0.86365 | 0.86432 | 0.86481 | 0.86516 | 0.86541 | 0.86559 | 0.86572 | 0.86582 | 0.86588 | 0.86593 | 0.86597 | 0.86599 | 0.86601 | 0.86602 | 0.86603 | 0.86604 | 0.86604 | 0.86604 | 0.86605 | 0.86605 | 0.86605
| HF roll-off | 0.99998 | 0.99997 | 0.99996 | 0.99995 | 0.99993 | 0.9999 | 0.99986 | 0.99981 | 0.99973 | 0.99962 | 0.99948 | 0.99927 | 0.99899 | 0.99859 | 0.99804 | 0.99728 | 0.99621 | 0.99474 | 0.9927 | 0.98988 | 0.98599 | 0.98065 | 0.97336 | 0.96347 | 0.95019 | 0.93258 | 0.90961 | 0.88029 | 0.84382 | 0.79983 | 0.74866 | 0.69141 | 0.62991 | 0.56643 | 0.50332 | 0.44263 | 0.38592 | 0.33414 | 0.28773 | 0.24673 | 0.21091 | 0.17987 | 0.15983
| Voltage gain | 7.911 | 9.4533 | 11.1591 | 12.9913 | 14.8977 | 16.8128 | 18.665 | 20.3864 | 21.9228 | 23.2416 | 24.3336 | 25.209 | 25.8912 | 26.4095 | 26.7934 | 27.0693 | 27.259 | 27.3784 | 27.4383 | 27.4443 | 27.3971 | 27.2922 | 27.1203 | 26.867 | 26.5124 | 26.0322 | 25.399 | 24.5856 | 23.5706 | 22.3446 | 20.9168 | 19.3184 | 17.6007 | 15.8274 | 14.0643 | 12.3688 | 10.7841 | 9.3372 | 8.0404 | 6.8948 | 5.8939 | 5.0264 | 4.4663
| dB gain | 17.9646 | 19.5117 | 20.9526 | 22.2731 | 23.4624 | 24.5128 | 25.4206 | 26.1868 | 26.8179 | 27.3253 | 27.7241 | 28.0311 | 28.263 | 28.4352 | 28.5605 | 28.6496 | 28.7102 | 28.7482 | 28.7671 | 28.7691 | 28.7541 | 28.7208 | 28.6659 | 28.5844 | 28.469 | 28.3102 | 28.0963 | 27.8136 | 27.4474 | 26.9835 | 26.4099 | 25.7194 | 24.9106 | 23.9882 | 22.9623 | 21.8465 | 20.6556 | 19.4043 | 18.1055 | 16.7705 | 15.408 | 14.0252 | 12.9989
Vsupply Range (V) | 0 | 240
Load Line Range (mA) | 2.3645 | 0